## Sheet1
https://www.pololu.com/docs/0J71/7
General status variables
Offset | Name | Type | Description
0x00 | Operation state | unsigned | The overall state of the Tic. (See Section 5.4 for descriptions of these states.)
|  | 8-bit | 0: Reset
2: De-energized
4: Soft error
6: Waiting for ERR line
8: Starting up
10: Normal
0x01 | Misc flags 1 | unsigned | The set bits of this variable provide additional information about the Tic’s status.
|  | 8-bit | Bit 0: Energized – The Tic’s motor outputs are enabled and if a stepper motor is properly connected, its coils are energized (i.e. electrical current is flowing).
Bit 1: Position uncertain – The Tic has not received external confirmation that the value of its “current position” variable is correct (see Section 5.4).
Bits 2–7: reserved
0x02 | Error status | unsigned | The set bits of this variable indicate the errors that are currently stopping the motor. The motor can only be controlled normally when this variable has a value of 0. (See Section 5.4 for error descriptions.)
|  | 16-bit | Bit 0: Intentionally de-energized
Bit 1: Motor driver error
Bit 2: Low VIN
Bit 3: Kill switch active
Bit 4: Required input invalid
Bit 5: Serial error
Bit 6: Command timeout
Bit 7: Safe start violation
Bit 8: ERR line high
Bits 9–15: reserved
0x04 | Errors occurred | unsigned | The set bits of this variable indicate the errors that have occurred since this variable was last cleared with the “get variable and clear errors occurred” command.
|  | 32-bit | Bits 0–15: These bits correspond to the same errors as those of the “error status” variable documented above.
Bit 16: Serial framing
Bit 17: Serial RX overrun
Bit 18: Serial format
Bit 19: Serial CRC
Bit 20: Encoder skip
Bits 21–31: reserved
Step planning variables
See Section 5.1 for a more detailed explanation of the motion parameter variables.
Offset | Name | Type | Description | Units
0x09 | Planning mode | unsigned | The kind of step planning algorithm the controller is currently using.
|  | 8-bit | 0: Off (no target; not sending steps)
1: Target position
2: Target velocity
0x0A | Target position | signed | Motor target position (−2,147,483,648 to +2,147,483,647 = −0x8000 0000 to +0x7FFF FFFF). This value is only meaningful if the “planning mode” variable indicates “target position”. | microsteps
32-bit
0x0E | Target velocity | signed | Motor target velocity (−500,000,000 to +500,000,000). This value is only meaningful if the “planning mode” variable indicates “target velocity”. | microsteps per 10,000 s
32-bit
0x12 | Starting speed | unsigned | Maximum speed at which instant acceleration and deceleration are allowed (0 to 500,000,000). | microsteps per 10,000 s
32-bit
0x16 | Max speed | unsigned | Maximum allowed motor speed (0 to 500,000,000). | microsteps per 10,000 s
32-bit
0x1A | Max deceleration | unsigned | Maximum allowed motor deceleration (100 to 2,147,483,647 = 0x64 to 0x7FFF FFFF). | microsteps per 100 s²
32-bit
0x1E | Max acceleration | unsigned | Maximum allowed motor acceleration (100 to 2,147,483,647 = 0x64 to 0x7FFF FFFF). | microsteps per 100 s²
32-bit
0x22 | Current position | signed | Current position of the motor (−2,147,483,648 to +2,147,483,647 = −0x8000 0000 to +0x7FFF FFFF). Note that this just tracks steps that the Tic has commanded the stepper driver to take; it could be different from the actual position of the motor for various reasons. | microsteps
32-bit
0x26 | Current velocity | signed | Current velocity of the motor (−500,000,000 to +500,000,000). Note that this is just the step rate and direction the Tic is sending to the driver, and it might not correspond to the actual velocity of the motor for various reasons. | microsteps per 10,000 s
32-bit
0x2A | Acting target position | signed | This is a variable used in the Tic’s target position step planning algorithm. It is accessible mainly for getting insight into the algorithm or for troubleshooting.This value could be invalid while the motor is stopped. | microsteps
32-bit
0x2E | Time since last step | unsigned | This is a variable used in the Tic’s step planning algorithms. It is accessible mainly for getting insight into the algorithms or for troubleshooting. This value could be invalid while the motor is stopped. | 1/3 µs
32-bit
Other variables
See Section 6 for details about the step mode and decay mode.
Offset | Name | Type | Description | Units
0x32 | Device reset | unsigned | The cause of the Tic’s last full microcontroller reset.
|  | 8-bit | 0: Power up
1: Brown-out reset
2: Reset line (RST) pulled low by external source
4: Watchdog timer reset (should never happen; this could indicate a firmware bug)
8: Software reset (by firmware upgrade process)
16: Stack overflow (should never happen; this could indicate a firmware bug)
32: Stack underflow (should never happen; this could indicate a firmware bug)
A “reset” command does not affect this variable.
0x33 | VIN voltage | unsigned | Measured voltage on the VIN pin. | mV
16-bit
0x35 | Up time | unsigned | Time since the Tic’s microcontroller last experienced a full reset or was powered up. A “reset” command does not affect this variable. | ms
32-bit
0x39 | Encoder position | signed | Raw encoder count measured from the quadrature encoder inputs (TX and RX). | ticks
32-bit
0x3D | RC pulse width | unsigned | Reading from the RC pulse input. 0xFFFF means the reading is not available or invalid. | 1/12 µs
16-bit
0x3F | Analog reading SCL | unsigned | Analog reading from the SCL pin, if analog readings are enabled for it. 0xFFFF means the reading is not available. | 0 = 0 V,
|  | 16-bit |  | 0xFFFE ≈ voltage on 5V pin
0x41 | Analog reading SDA | unsigned | Analog reading from the SDA pin, if analog readings are enabled for it. 0xFFFF means the reading is not available. | 0 = 0 V,
|  | 16-bit |  | 0xFFFE ≈ voltage on 5V pin
0x43 | Analog reading TX | unsigned | Analog reading from the TX pin, if analog readings are enabled for it. 0xFFFF means the reading is not available. | 0 = 0 V,
|  | 16-bit |  | 0xFFFE ≈ voltage on 5V pin
0x45 | Analog reading RX | unsigned | Analog reading from the RX pin, if analog readings are enabled for it. 0xFFFF means the reading is not available. | 0 = 0 V,
|  | 16-bit |  | 0xFFFE ≈ voltage on 5V pin
0x47 | Digital readings | unsigned | Digital readings from the Tic’s control pins. A set bit indicates that the pin is high.
|  | 8-bit | Bit 0: SCL
Bit 1: SDA
Bit 2: TX
Bit 3: RX
Bit 4: RC
Bits 5–7: reserved
0x48 | Pin states | unsigned | States of the Tic’s control pins, i.e. what kind of input or output each pin is.
|  | 8-bit | Bits 0–1: SCL
Bits 2–3: SDA
Bits 4–5: TX
Bits 6–7: RX
Each group of two bits encodes a number that represents one of the following states:
0: High impedance
1: Pulled up
2: Output low
3: Output high
Note that the reported state might be misleading if the pin is being used as a TTL serial or I²C pin. The state of the RC pin cannot be set.
0x49 | Step mode | unsigned | Step mode of the Tic’s stepper driver (also known as microstepping mode), which defines how many microsteps correspond to one full step.
|  | 8-bit | 0: Full step
1: 1/2 step
2: 1/4 step
3: 1/8 step
4: 1/16 step (Tic T834 and Tic T825 only)
5: 1/32 step (Tic T834 and Tic T825 only)
0x4A | Current limit | unsigned | Stepper motor coil current limit of the Tic’s stepper driver (0 to 124). | See Section 6
8-bit
0x4B | Decay mode | unsigned | Decay mode of the Tic’s stepper driver.
|  | 8-bit | Tic T500 (more information can be found in the MP6500 datasheet (1MB pdf)):
0: Automatic
Tic T834 (more information can be found in the DRV8834 datasheet (2MB pdf)):
0: Mixed 50%
1: Slow
2: Fast
3: Mixed 25%
4: Mixed 75%
Tic T825 (more information can be found in the DRV8825 datasheet (1MB pdf)):
0: Mixed
1: Slow
2: Fast
0x4C | Input state | unsigned | State of the Tic’s main input.
|  | 8-bit | 0: Not ready
1: Invalid
2: Halt
3: Target position
4: Target velocity
0x4D | Input after averaging | unsigned | These variables are used in the process that converts raw RC and analog values into a motor position or speed. They are mainly for debugging your input scaling settings in an RC or analog mode. 0xFFFF means the reading is not available. | See Section 5.2.
16-bit
0x4F | Input after hysteresis | unsigned
16-bit
0x51 | Input after scaling | signed | Value of the Tic’s main input after scaling has been applied. If the input is valid, this number is the target position or target velocity specified by the input. | Position: microsteps
|  | 32-bit |  | Velocity: microsteps per 10,000 s