## TicVariableReference
0x00 | Operation state | U8 | R | The overall state of the Tic. (See Section 5.4 for descriptions of these states.) |  |  | 0: Reset | 2: De-energized | 4: Soft error | 6: Waiting for ERR line | 8: Starting up | 10: Normal
0x01 | Misc flags 1 | U8 | R | The set bits of this variable provide additional information about the Tic’s status. |  |  | Bit 0: Energized – The Tic’s motor outputs are enabled and if a stepper motor is properly connected, its coils are energized (i.e. electrical current is flowing). | Bit 1: Position uncertain – The Tic has not received external confirmation that the value of its “current position” variable is correct (see Section 5.4). | Bits 2–7: reserved
0x02 | Error status | U16 | R | The set bits of this variable indicate the errors that are currently stopping the motor. The motor can only be controlled normally when this variable has a value of 0. (See Section 5.4 for error descriptions.) |  |  | Bit 0: Intentionally de-energized | Bit 1: Motor driver error | Bit 2: Low VIN | Bit 3: Kill switch active | Bit 4: Required input invalid | Bit 5: Serial error | Bit 6: Command timeout | Bit 7: Safe start violation | Bit 8: ERR line high | Bits 9–15: reserved
0x04 | Errors occurred | U32 | R | The set bits of this variable indicate the errors that have occurred since this variable was last cleared with the “get variable and clear errors occurred” command. |  |  | Bit 0: Intentionally de-energized | Bit 1: Motor driver error | Bit 2: Low VIN | Bit 3: Kill switch active | Bit 4: Required input invalid | Bit 5: Serial error | Bit 6: Command timeout | Bit 7: Safe start violation | Bit 8: ERR line high | Bits 9–15: reserved | Bit 16: Serial framing | Bit 17: Serial RX overrun | Bit 18: Serial format | Bit 19: Serial CRC | Bit 20: Encoder skip | Bits 21–31: reserved
0x09 | Planning mode | U8 | R | The kind of step planning algorithm the controller is currently using. |  |  | 0: Off (no target; not sending steps) | 1: Target position | 2: Target velocity
0x0A | Target position | I32 | R | Motor target position (−2,147,483,648 to +2,147,483,647 = −0x8000 0000 to +0x7FFF FFFF). This value is only meaningful if the “planning mode” variable indicates “target position”. |  | microsteps
0x0E | Target velocity | I32 | R | Motor target velocity (−500,000,000 to +500,000,000). This value is only meaningful if the “planning mode” variable indicates “target velocity”. |  | microsteps per 10,000 s
0x12 | Starting speed | U32 | R | Maximum speed at which instant acceleration and deceleration are allowed (0 to 500,000,000). |  | microsteps per 10,000 s
0x16 | Max speed | U32 | R | Maximum allowed motor speed (0 to 500,000,000). |  | microsteps per 10,000 s
0x1A | Max deceleration | U32 | R | Maximum allowed motor deceleration (100 to 2,147,483,647 = 0x64 to 0x7FFF FFFF). |  | microsteps per 100 s²
0x1E | Max acceleration | U32 | R | Maximum allowed motor acceleration (100 to 2,147,483,647 = 0x64 to 0x7FFF FFFF). |  | microsteps per 100 s²
0x22 | Current position | I32 | R | Current position of the motor (−2,147,483,648 to +2,147,483,647 = −0x8000 0000 to +0x7FFF FFFF). Note that this just tracks steps that the Tic has commanded the stepper driver to take; it could be different from the actual position of the motor for various reasons. |  | microsteps
0x26 | Current velocity | I32 | R | Current velocity of the motor (−500,000,000 to +500,000,000). Note that this is just the step rate and direction the Tic is sending to the driver, and it might not correspond to the actual velocity of the motor for various reasons. |  | microsteps per 10,000 s
0x2A | Acting target position | I32 | R | This is a variable used in the Tic’s target position step planning algorithm. It is accessible mainly for getting insight into the algorithm or for troubleshooting.This value could be invalid while the motor is stopped. |  | microsteps
0x2E | Time since last step | U32 | R | This is a variable used in the Tic’s step planning algorithms. It is accessible mainly for getting insight into the algorithms or for troubleshooting. This value could be invalid while the motor is stopped. | 0.33333 | µs
0x32 | Device reset | U8 | R | The cause of the Tic’s last full microcontroller reset. |  |  | 0: Power up | 1: Brown-out reset | 2: Reset line (RST) pulled low by external source | 4: Watchdog timer reset (should never happen; this could indicate a firmware bug) | 8: Software reset (by firmware upgrade process) | 16: Stack overflow (should never happen; this could indicate a firmware bug) | 32: Stack underflow (should never happen; this could indicate a firmware bug)
0x33 | VIN voltage | U16 | R | Measured voltage on the VIN pin. |  | mV
0x35 | Up time | U32 | R | Time since the Tic’s microcontroller last experienced a full reset or was powered up. A “reset” command does not affect this variable. |  | ms
0x39 | Encoder position | I32 | R | Raw encoder count measured from the quadrature encoder inputs (TX and RX). |  | ticks
0x3D | RC pulse width | U16 | R | Reading from the RC pulse input. 0xFFFF means the reading is not available or invalid. | 0.083333 | 1/12 µs
0x3F | Analog reading SCL | U16 | R | Analog reading from the SCL pin, if analog readings are enabled for it. 0xFFFF means the reading is not available. | 0.076296 | mV
0x41 | Analog reading SDA | U16 | R | Analog reading from the SDA pin, if analog readings are enabled for it. 0xFFFF means the reading is not available. | 0.076296 | mV
0x43 | Analog reading TX | U16 | R | Analog reading from the TX pin, if analog readings are enabled for it. 0xFFFF means the reading is not available. | 0.076296 | mV
0x45 | Analog reading RX | U16 | R | Analog reading from the RX pin, if analog readings are enabled for it. 0xFFFF means the reading is not available. | 0.076296 | mV
0x47 | Digital readings | U8 | R | Digital readings from the Tic’s control pins. A set bit indicates that the pin is high. |  |  | Bit 0: SCL | Bit 1: SDA | Bit 2: TX | Bit 3: RX | Bit 4: RC | Bits 5–7: reserved
0x48 | Pin states | U8 | R | States of the Tic’s control pins, i.e. what kind of input or output each pin is. |  |  | Bits 0–1: SCL | Bits 2–3: SDA | Bits 4–5: TX | Bits 6–7: RX | 0: High impedance | 1: Pulled up | 2: Output low | 3: Output high
0x49 | Step mode | U8 | R | Step mode of the Tic’s stepper driver (also known as microstepping mode), which defines how many microsteps correspond to one full step. |  |  | 0: Full step | 1: 1/2 step | 2: 1/4 step | 3: 1/8 step | 4: 1/16 step (Tic T834 and Tic T825 only) | 5: 1/32 step (Tic T834 and Tic T825 only)
0x4A | Current limit | U8 | R | Stepper motor coil current limit of the Tic’s stepper driver (0 to 124). | 32 | mA | See Section 6
0x4B | Decay mode | U8 | R | Decay mode of the Tic’s stepper driver. |  |  | 0: Mixed | 1: Slow | 2: Fast
0x4C | Input state | U8 | R | State of the Tic’s main input. |  |  | 0: Not ready | 1: Invalid | 2: Halt | 3: Target position | 4: Target velocity
0x4D | Input after averaging | U16 | R | Used in the process that converts raw RC and analog values into a motor position or speed. They are mainly for debugging your input scaling settings in an RC or analog mode. 0xFFFF means the reading is not available. |  |  | See Section 5.2.
0x4F | Input after hysteresis | U16 | R | Used in the process that converts raw RC and analog values into a motor position or speed. They are mainly for debugging your input scaling settings in an RC or analog mode. 0xFFFF means the reading is not available.
0x51 | Input after scaling | I32 | R | Value of the Tic’s main input after scaling has been applied. If the input is valid, this number is the target position or target velocity specified by the input. |  | microsteps