## All
Date | Fri 13 Sep 2024
Time | 12:13
Seconds since 1/1/04 | 3809070789.256
Ch Discription Array Start
Zone | Sub Zone | Name | Ch State | Function | Module Type | Port Name | Address | Slot | Ch No in Mod | Calibration Type | Coeff A | Coeff B | Coeff C | Coeff D | String | Comments | Duty | Value
A_Tunnel | Trav | 1 | On | Analogue In | 4018 | COM12 | 252 | 0 | 0 | Linear | 2.3 | 1 | 0 | 0 |  |  | 18724 | 21.3
A_Tunnel | Speed | Dem Velocity | On | Analogue Out | Hold Value |  | 0 | 0 | 0 | Linear | 0.2173 | 0.3576 | 0 | 0 | !Max Velocity = 26 |  | 65535 | 1
A_Tunnel | Speed | Calib Tweak | On | Analogue In | Hold Value |  | 0 | 0 | 0 | Raw | 15 | 1.5 | 35 | 0 |  | % | 65535 | -36.1143
A_Tunnel | Speed | Dem Voltage | On | Digital Out | 4021 | COM12 | 222 | 0 | 0 | Raw | 0 | 0 | 0 | 0 | Front Panel | !ASYNC !Shared By = Rig !Default = -2.0 | 65535 | 0.44576
A_Tunnel | Contraction | Delta P | Always On | Analogue In | Pref | COM14 | 48 | 0 | 1 | Linear | 3.0392 | 1 | 0 | 0 |  |  | 65535 | 0.40117
A_Tunnel | Speed | Pitot (Pa) | Always On | Analogue In | Pref | COM14 | 49 | 0 | 1 | Linear | 1.8763 | 1 | 0 | 0 |  |  | 65535 | 0.6098
A_Tunnel | Pitot | Velocity | On | Analogue In | Hold Value |  | 0 | 0 | 0 | Raw | 0 | 0 | 0 | 0 |  |  | 65535 | 1.0025
A_Tunnel | Usonic | Velocity | On | Analogue In | GILL | COM8 | 65 | 2 | 1 | Raw | 0 | 0 | 0 | 0 |  |  | 65535 | 0.94
A_Tunnel | Usonic | Direction | Always Off | Analogue In | GILL | COM8 | 65 | 2 | 0 | Raw | 0 | 0 | 0 | 0 |  |  | 65535 | NaN
A_Tunnel | Usonic | Ratio | On | Analogue In | Hold Value |  | 0 | 0 | 0 | Raw | 0 | 0 | 0 | 0 |  |  | 65535 | 1.07
A_Tunnel | Reference | Velocity | On | Analogue In | Hold Value |  | 0 | 0 | 0 | Raw | 0 | 0 | 0 | 0 |  |  | 65535 | 1.0058
A_Tunnel | Motor | Temp | Always On | Analogue In | 4018 | COM12 | 252 | 0 | 3 | Raw | 0 | 0 | 0 | 0 |  |  | 1 | 20.7
A_Tunnel | Motor | Enable | Always On | Relay Out | 5060 | COM12 | 120 | 4 | 3 | Raw | 0 | 0 | 0 | 0 | Front Panel | !ASYNC !Shared By = Rig | 65535 | 1
A_Tunnel | Turbine_1 | Dem_RPM | On | Analogue Out | Hold Value |  | 0 | 3 | 1 | Raw | 0 | 0 | 0 | 0 |  |  | 65535 | 0
A_Tunnel | Turbine_1 | Dem_Volts | Off | Analogue Out | TENMA 72-2xxx | COM13 | 0 | 0 | 540 | Raw | 5 | 4.5 | 1000 | 0 | Front Panel | !ASYNC | 65535 | NaN
A_Tunnel | Turbine_2 | Dem_RPM | On | Analogue Out | Hold Value |  | 0 | 3 | 1 | Raw | 0 | 0 | 0 | 0 |  |  | 65535 | 0
A_Tunnel | Turbine_3 | Dem_RPM | On | Analogue Out | Hold Value |  | 0 | 3 | 1 | Raw | 0 | 0 | 0 | 0 |  |  | 65535 | 0
A_Tunnel | Turbine_4 | Dem_RPM | On | Analogue Out | Hold Value |  | 0 | 3 | 1 | Raw | 0 | 0 | 0 | 0 |  |  | 65535 | 0
A_Tunnel | Turbine_5 | Dem_RPM | On | Analogue Out | Hold Value |  | 0 | 3 | 1 | Raw | 0 | 0 | 0 | 0 |  |  | 65535 | 0
A_Tunnel | Turbine_5 | Dem_Volts | Off | Analogue Out | TENMA 72-2xxx | COM13 | 0 | 0 | 540 | Raw | 5 | 4.5 | 1000 | 0 | Front Panel | !ASYNC | 65535 | NaN
A_Tunnel | Turbine_6 | Dem_RPM | On | Analogue Out | Hold Value |  | 0 | 3 | 1 | Raw | 0 | 0 | 0 | 0 |  |  | 65535 | 0
A_Tunnel | Turbine_6 | Dem_Volts | Off | Analogue Out | TENMA 72-2xxx | COM13 | 0 | 0 | 540 | Raw | 5 | 4.5 | 1000 | 0 | Front Panel | !ASYNC | 65535 | NaN
A_Tunnel Metadata | Roughness | Pattern | Off | Analogue In | Hold Value |  | 0 | 0 | 0 | Text | 0 | 0 | 0 | 2 | Aligned; None; Random Aligned; Random Staggered; Staggered; Uniform Aligned; Uniform Staggered; |  | 0 | 2
A_Tunnel Metadata | Roughness | Element | Off | Analogue In | Hold Value |  | 0 | 0 | 0 | Text | 0 | 0 | 0 | 2 | None; Random blocks; Uniform Aligned; Uniform cube; Uniform cubes plus 12.5% random 2mm caps; |  | 0 | 2
A_Tunnel Metadata | Roughness Element | Height (mm) | Off | Analogue In | Hold Value |  | 0 | 0 | 0 | Text | 0 | 0 | 0 | 0 | 10; H = 2mm W = 6 mm t = 5 mm x spacing = 24 mm y spacing = 24 mm; None; |  | 0 | 0
A_Tunnel Metadata | Roughness | Unit size | Off | Analogue In | Hold Value |  | 0 | 0 | 0 | Text | 0 | 0 | 0 | 1 | 20 x 20mm; 40 x 40mm; 80 x 80mm; None; |  | 0 | 1
A_Tunnel Metadata | Roughness Area | Density (%) | Off | Analogue In | Hold Value |  | 0 | 0 | 0 | Text | 0 | 0 | 0 | 1 | 0; 25; 6.25; |  | 0 | 1
A_Tunnel Metadata | Roughness Elements | In a Unit | Off | Analogue In | Hold Value |  | 0 | 0 | 0 | Text | 0 | 0 | 0 | 1 | 0; 1; 16; |  | 0 | 1
A_Tunnel Metadata | Baseboard | Vertical Displacement (mm) | Off | Analogue In | Hold Value |  | 0 | 0 | 0 | Text | 0 | 0 | 0 | 0 | 0; 115; 65; |  | 0 | 0
A_Tunnel Metadata | Travers Origin | X Offset | Off | Analogue In | Hold Value |  | 0 | 0 | 0 | Raw | 0 | 0 | 0 | 3465 |  |  | 0 | 3465
A_Tunnel Metadata | Leading Edge |  | Off | Analogue In | Hold Value |  | 0 | 0 | 0 | Text | 0 | 0 | 0 | 1 | 11.4mm Lego Fence; Metal shark-tooth fence max 121mm min 52mm; None; Ramp 17 x 200mm; Ramp 18.8 x 200mm; Ramp 29 x 175mm; Ramp 29 x 390mm; Ramp 9 x 175mm; Ramp 9 x 175mm then double height cubes at equal interval; Ramp 9 x 175mm then 20mm Fence; Ramp 9 x 175mm then 2310 0f 2mm snyder roughness; Ramp 9 x 175mm then 40mm Fence; Ramp 9 x 175mm then random doubled height cubes; Rounded nose 18.2 x 55mm; Rounded nose 9 x 150mm; |  | 0 | 1
A_Tunnel Metadata | Cube Centre | Y | Off | Analogue In | Hold Value |  | 0 | 0 | 0 | Raw | 0 | 0 | 0 | 0 | ytreytryt; |  | 0 | 0
A_Tunnel Metadata | Side | Walls | Off | Analogue In | Hold Value |  | 0 | 0 | 0 | Text | 0 | 0 | 0 | 1 | Blunt leading edge_440mm separation_2000mm long_starting at x=-530; Blunt leading edge_440mm separation_4000mm long_starting at x=-530; Blunt leading edge_450mm separation_2000mm long_starting at x=0; Blunt leading edge_450mm separation_4000mm long_starting at x=0; Sharp leading Edge_190mm seperation_2000mm long_starting at x=0; Sharp leading Edge_270mm seperation_2000mm long_starting at x=0; Sharp leading Edge_350mm seperation_2000mm long_starting at x=0; Sharp leading Edge_450mm seperation_2000mm long_starting at x=0; Sharp leading Edge_450mm seperation_4000mm long_starting at x=0; |  | 0 | 1
A_Tunnel Metadata | Test |  | Off | Analogue In | Hold Value |  | 0 | 0 | 0 | Text | 0 | 0 | 0 | 6 | Averaging time; Blockage; Calib; Cross section; Fluxes; Horizontal layer; Original Model; Profile; Re-test; Saturation chamber; Spanwise; Turbine; Vertical layer; Zero Mass Flux Flow; |  | 0 | 6
A_Tunnel Metadata | Uo/Ulocal |  | Off | Analogue In | Hold Value |  | 0 | 0 | 0 | Raw | 0 | 0 | 0 | 0.98898 |  |  | 65535 | 0.98898
A_Tunnel Metadata | Surrounding cube | Heights | Off | Analogue In | Hold Value |  | 0 | 0 | 0 | Text | 0 | 0 | 0 | 2 | Uniform; X=-120 Y=+40 Z=+2 and X=-120 Y=-40 Z=+2; X=-160 Y=0 Z=+2; X=-160 Y=0 Z=-2; X=-200 Y=+40 Z=+2 and X=-200 Y=-40 Z=+2; X=-240 Y=0 Z=+2; X=-240 Y=0 Z=-2; X=-280 Y=+40 Z=+2 and X=-280 Y=-40 Z=+2; X=-320 Y=0 Z=+2; X=-320 Y=0 Z=-2; X=-40 Y=+40 Z=+2 and X=-40 Y=-40 Z=+2; X=-80 Y=0 Z=+2; X=-80 Y=0 Z=-2; X=-80 Y=0 Z=-20; X=-80 and X=-160 removed; X=-80 -160 and -240 removed; X=0 Y=0 Z=0; |  | 0 | 2
A_Tunnel Metadata | Attempt Number |  | Off | Analogue In | Hold Value |  | 0 | 0 | 0 | Text | 0 | 0 | 0 | 0 | 2; |  | 0 | 0
A_Tunnel Metadata | Plan Area | Density | Off | Analogue In | Hold Value |  | 0 | 0 | 0 | Text | 0 | 0 | 0 | 10 | 0; 0.059; 0.108; 0.181; 0.238; 0.244; 0.246; 0.247; 0.248; 0.306; None; |  | 0 | 10
A_Tunnel Metadata | Frontal Area | Density | Off | Analogue In | Hold Value |  | 0 | 0 | 0 | Text | 0 | 0 | 0 | 9 | 0; 0.066; 0.073; 0.081; 0.082; 0.083; 0.11; 0.165; 0.326; None; |  | 0 | 9
A_Tunnel Metadata | Surface | Code | Off | Analogue In | Hold Value |  | 0 | 0 | 0 | Text | 0 | 0 | 0 | 0 | None; S_0; S_1; S_10; S_2; S_3; S_4; S_5; S_6; S_7; S_8; |  | 0 | 0
A_Tunnel Metadata | Model | Type | Off | Analogue In | Hold Value |  | 0 | 0 | 0 | Text | 0 | 0 | 0 | 8 | 1:40 lattice model; BT_Tower; BT_Tower with Lattice; Building 1; Building 2; Building 3; Large cylinder; Medium cylinder; No Model; Small cylinder; |  | 0 | 8
A_Tunnel Metadata | Orientation |  | Off | Analogue In | Hold Value |  | 0 | 0 | 0 | Text | 0 | 0 | 0 | 0 | 0; 10; 100; 110; 120; 130; 135; 140; 150; 160; 170; 180; 190; 20; 200; 210; 220; 225; 230; 240; 250; 260; 270; 280; 290; 30; 300; 310; 315; 320; 330; 340; 350; 40; 45; 50; 60; 70; 80; 90; |  | 0 | 0
A_Tunnel Metadata | Device |  | Off | Analogue In | Hold Value |  | 0 | 0 | 0 | Text | 0 | 0 | 0 | 0 | Crosswire; |  | 0 | 0
A_Tunnel Metadata | Anemometer |  | Off | Analogue In | Hold Value |  | 0 | 0 | 0 | Text | 0 | 0 | 0 | 0 | N/A; |  | 0 | 0
A_Tunnel | LDA_System | Enable | Always On | Relay Out | 4060 | COM12 | 209 | 0 | 1 | Raw | 0 | 0 | 0 | 0 | Front Panel | !ASYNC !Shared By = Rig | 65535 | 0
A_Tunnel | Lights | Enable | Always On | Relay Out | 4060 | COM12 | 209 | 0 | 2 | Raw | 0 | 0 | 0 | 0 | Front Panel | !ASYNC !Shared By = Rig | 65535 | 0
A_Tunnel | BSA | Enable | Always On | Relay Out | 4060 | COM12 | 209 | 0 | 3 | Raw | 0 | 0 | 0 | 0 | Front Panel | !ASYNC !Shared By = Rig | 65535 | 0
A_Tunnel | FFID | Enable | Always On | Relay Out | 4060 | COM12 | 209 | 0 | 0 | Raw | 0 | 0 | 0 | 0 | Front Panel | !ASYNC !Shared By = Rig | 65535 | 1
A_Tunnel | USB | Enable | Always On | Relay Out | 4060 | COM12 | 152 | 0 | 0 | Raw | 0 | 0 | 0 | 0 | Front Panel | !ASYNC !Shared By = Rig | 65535 | 0
Aero_Tunnel | Speed | Dem Velocity | On | Analogue Out | Hold Value |  | 0 | 0 | 0 | Linear | -0.3242 | 0.238 | 0 | 0 | !Max Velocity = 41 |  | 65535 | 0
Aero_Tunnel | Speed | Meas Velocity | On | Analogue In | Hold Value |  | 0 | 0 | 0 | Raw | 0 | 0 | 0 | 0 |  |  | 65535 | -0.16123
Aero_Tunnel | Speed | Calib Tweak | On | Analogue In | Hold Value |  | 0 | 0 | 0 | Raw | 0 | 0 | 0 | 0 |  |  | 65535 | 0
Aero_Tunnel | Speed | Dem Voltage | On | Analogue Out | 4021 | COM16 | 226 | 0 | 0 | Raw | 0 | 0 | 0 | 0 | Front Panel | !ASYNC | 65535 | 0
Aero_Tunnel | Speed | Pitot (Pa) | Always On | Analogue In | Pref | COM14 | 45 | 0 | 1 | Linear | 3.1325 | 1 | 0 | 0 |  |  | 65535 | -0.015789
Aero_Tunnel | Fan | RPM | Off | Analogue In | Hold Value |  | 0 | 0 | 0 | Raw | 0 | 0 | 0 | 0 |  |  | 65535 | 1
Aero_Tunnel | DC Supply | Pulse | On | Analogue In | Hold Value |  | 0 | 0 | 0 | Raw | 0 | 0 | 0 | 0 |  |  | 65535 | 1
Aero_Tunnel | Working_Section | Dem Temp | On | Analogue In | Hold Value |  | 0 | 0 | 0 | Raw | 0 | 0 | 0 | 0 |  | Deg C | 65535 | 22.3
Aero_Tunnel | Thermistor | Temp | On | Analogue In | Arduino Thermistor | COM14 | 32 | 0 | 16 | Linear | -1 | 1 | 0 | 0 |  |  | 65535 | 20.26
Aero_Tunnel | Motor | Enable | Always On | Relay Out | 4060 | COM16 | 207 | 0 | 0 | Raw | 0 | 0 | 0 | 0 | Front Panel | !ASYNC !Shared By = Rig !Do Not Reset | 65535 | 0
Aero_Tunnel | Motor | Engaged | On | Relay Out | 4060 | COM16 | 216 | 0 | 2 | Raw | 0 | 0 | 0 | 0 | Front Panel | !ASYNC !Shared By = Rig | 65535 | 0
Aero_Tunnel | Motor | Temp | Always On | Analogue In | 4018 | COM16 | 238 | 0 | 4 | Raw | 0 | 0 | 0 | 0 |  |  | 65535 | 21.4
Aero_Tunnel | Chilled_Water | Temp | On | Analogue In | 4018 | COM16 | 238 | 0 | 2 | Raw | 0 | 0 | 0 | 0 |  |  | 65535 | 12.7
Aero_Tunnel | Cooling_Div_Valve | Dem Pos | On | Analogue Out | 4021 | COM16 | 223 | 0 | 0 | Linear | 2.4 | 0.076 | 0 | 0 | Front Panel | !ASYNC !Shared By = Rig | 65535 | 0
Aero_Tunnel | Drive | Ready | Off | Analogue In | Hold Value |  | 0 | 0 | 0 | Raw | 0 | 0 | 0 | 0 |  |  | 65535 | 1
Aero_Tunnel | DC 300V 96A Upper | Enable | Off | Relay Out | 4060 | COM16 | 150 | 0 | 0 | Raw | 0 | 0 | 0 | 0 | Front Panel | !ASYNC !Shared By = Rig | 65535 | NaN
Aero_Tunnel | EDF_Power | Enable | Always On | Relay Out | 4060 | COM16 | 150 | 0 | 1 | Raw | 0 | 0 | 0 | 0 | Front Panel | !ASYNC DC 300V 96A Lower | 65535 | 0
Aero_Tunnel | DC 125V 240A Upper | Enable | Off | Relay Out | 4060 | COM16 | 150 | 0 | 2 | Raw | 0 | 0 | 0 | 0 | Front Panel | !ASYNC !Shared By = Rig | 65535 | NaN
Aero_Tunnel | DC 125V 240A Lower | Enable | Off | Relay Out | 4060 | COM16 | 150 | 0 | 3 | Raw | 0 | 0 | 0 | 0 | Front Panel | !ASYNC !Shared By = Rig | 65535 | NaN
Aero_Tunnel | Balance | Lift | On | Analogue In | Hold Value |  | 0 | 0 | 0 | Raw | 0 | 0 | 0 | 0 |  |  | 65535 | 0.27638
Aero_Tunnel | Balance | Lift_Variance | On | Analogue In | Hold Value |  | 0 | 0 | 0 | Raw | 0 | 0 | 0 | 0 |  |  | 65535 | 0.36764
Aero_Tunnel | Balance | Pitch | On | Analogue In | Hold Value |  | 0 | 0 | 0 | Raw | 0 | 0 | 0 | 0 |  | !Auto_Off | 65535 | 0.019994
Aero_Tunnel | Balance | Pitch_Variance | On | Analogue In | Hold Value |  | 0 | 0 | 0 | Raw | 0 | 0 | 0 | 0 |  | !Auto_Off | 65535 | 0.002199
Aero_Tunnel | Balance | Drag | On | Analogue In | Hold Value |  | 0 | 0 | 0 | Raw | 0 | 0 | 0 | 0 |  |  | 65535 | 0.20265
Aero_Tunnel | Balance | Drag_Variance | On | Analogue In | Hold Value |  | 0 | 0 | 0 | Raw | 0 | 0 | 0 | 0 |  |  | 65535 | 0.038991
Aero_Tunnel | Balance | Side-Force | On | Analogue In | Hold Value |  | 0 | 0 | 0 | Raw | 0 | 0 | 0 | 0 |  |  | 65535 | 0.17645
Aero_Tunnel | Balance | Side-Force_Variance | On | Analogue In | Hold Value |  | 0 | 0 | 0 | Raw | 0 | 0 | 0 | 0 |  |  | 65535 | 0.051607
Aero_Tunnel | Balance | Yaw | On | Analogue In | Hold Value |  | 0 | 0 | 0 | Raw | 0 | 0 | 0 | 0 |  |  | 65535 | 0.030246
Aero_Tunnel | Balance | Yaw_Variance | On | Analogue In | Hold Value |  | 0 | 0 | 0 | Raw | 0 | 0 | 0 | 0 |  |  | 65535 | 8.0237e-05
Aero_Tunnel | Balance | Roll | On | Analogue In | Hold Value |  | 0 | 0 | 0 | Raw | 0 | 0 | 0 | 0 |  | !Auto_Off | 65535 | -0.03676
Aero_Tunnel | Balance | Roll_Variance | On | Analogue In | Hold Value |  | 0 | 0 | 0 | Raw | 0 | 0 | 0 | 0 |  | !Auto_Off | 65535 | 0.0084778
Aero_Tunnel | Balance_Range | Roll | Off | Analogue In | Hold Value |  | 0 | 0 | 0 | Raw | 0 | 0 | 0 | 0 |  | !Auto_Off | 0 | 0
Aero_Tunnel | Balance_Range | Yaw | Off | Analogue In | Hold Value |  | 0 | 0 | 0 | Raw | 0 | 0 | 0 | 0 |  | !Auto_Off | 0 | 0
Aero_Tunnel | Balance_Range | Side-Force | Off | Analogue In | Hold Value |  | 0 | 0 | 0 | Raw | 0 | 0 | 0 | 0 |  | !Auto_Off | 0 | 0
Aero_Tunnel | Balance_Range | Drag | Off | Analogue In | Hold Value |  | 0 | 0 | 0 | Raw | 0 | 0 | 0 | 0 |  | !Auto_Off | 0 | 0
Aero_Tunnel | Balance_Range | Pitch | Off | Analogue In | Hold Value |  | 0 | 0 | 0 | Raw | 0 | 0 | 0 | 0 |  | !Auto_Off | 0 | 0
Aero_Tunnel | Balance_Range | Lift | Off | Analogue In | Hold Value |  | 0 | 0 | 0 | Raw | 0 | 0 | 0 | 0 |  | !Auto_Off | 0 | 0
Aero_Tunnel | Rolling_Road | Enable | Always On | Relay Out | 4060 | COM16 | 207 | 0 | 1 | Raw | 0 | 0 | 0 | 0 | Front Panel | !ASYNC !Shared By = Rig | 65535 | 0
Aero_Tunnel | Enclosure_Trav | Z | On | Analogue In | Hold Value |  | 0 | 0 | 0 | Raw | 0 | 0 | 0 | 0 |  |  | 0 | 149.8633
Aero_Tunnel | Enclosure_Trav | Y | On | Analogue In | Hold Value |  | 0 | 0 | 0 | Raw | 0 | 0 | 0 | 0 |  |  | 0 | 299.7485
Aero_Tunnel | Enclosure_Trav | X | On | Analogue In | Hold Value |  | 0 | 0 | 0 | Raw | 0 | 0 | 0 | 0 |  |  | 0 | 0
Aero_Tunnel | Inside_Trav | Z | On | Analogue In | Hold Value |  | 0 | 0 | 0 | Raw | 0 | 0 | 0 | 0 |  |  | 0 | -120.9966
Aero_Tunnel | Inside_Trav | Y | On | Analogue In | Hold Value |  | 0 | 0 | 0 | Raw | 0 | 0 | 0 | 0 |  |  | 0 | 345.0078
Aero_Tunnel | Inside_Trav | X | On | Analogue In | Hold Value |  | 0 | 0 | 0 | Raw | 0 | 0 | 0 | 0 |  |  | 0 | 3750
Aero_Tunnel | Pitch | Deg | On | Analogue In | Hold Value |  | 0 | 0 | 0 | Raw | 0 | 0 | 0 | 0 |  |  | 65535 | 0.009768
Aero_Tunnel | Road | Dem_Velocity | Off | Analogue In | Hold Value |  | 0 | 0 | 0 | Raw | 0 | 0 | 0 | 0 |  |  | 65535 | 5
Aero_Tunnel | Road | Watchdog | On | Relay Out | 4060 | COM16 | 216 | 0 | 3 | Raw | 0 | 0 | 0 | 0 | Front Panel | !ASYNC !Shared By = Rig | 65535 | 0
Aero_Tunnel | Road_Belt | Travel_km | Off | Analogue In | Hold Value |  | 0 | 0 | 0 | Raw | 0 | 0 | 0 | 0 |  | !Auto_Off | 65535 | 2869.563
Aero_Tunnel | Road_Belt_Absent | or_Broken | Off | Analogue In | Hold Value |  | 0 | 0 | 0 | Raw | 0 | 0 | 0 | 0 |  | !Auto_Off | 65535 | 0
Aero_Tunnel | Road_Belt_Slip | Warning | Off | Analogue In | Hold Value |  | 0 | 0 | 0 | Raw | 0 | 0 | 0 | 0 |  | !Auto_Off | 65535 | 0
Aero_Tunnel | Road_BL_Suction | Secondary | Off | Analogue In | Hold Value |  | 0 | 0 | 0 | Raw | 0 | 0 | 0 | 0 |  | !Auto_Off | 65535 | 0
Aero_Tunnel | Road_BL_Suction | Primary | Off | Analogue In | Hold Value |  | 0 | 0 | 0 | Raw | 0 | 0 | 0 | 0 |  | !Auto_Off | 65535 | 0
Aero_Tunnel | Road_Chiller | Enable | On | Relay Out | 4060 | COM16 | 207 | 0 | 3 | Raw | 0 | 0 | 0 | 0 | Front Panel | !ASYNC !Shared By = Rig | 65535 | 0
Aero_Tunnel | Road_E-Stop | Active | Off | Analogue In | Hold Value |  | 0 | 0 | 0 | Raw | 0 | 0 | 0 | 0 |  | !Auto_Off | 65535 | 0
Aero_Tunnel | Road_Load_Error | Right | Off | Analogue In | Hold Value |  | 0 | 0 | 0 | Raw | 0 | 0 | 0 | 0 |  | !Auto_Off | 65535 | 0
Aero_Tunnel | Road_Load_Error | Left | Off | Analogue In | Hold Value |  | 0 | 0 | 0 | Raw | 0 | 0 | 0 | 0 |  | !Auto_Off | 65535 | 0
Aero_Tunnel | Road_LoadCell | Right | Off | Analogue In | Hold Value |  | 0 | 0 | 0 | Raw | 0 | 0 | 0 | 0 |  | !Auto_Off | 65535 | 45.1
Aero_Tunnel | Road_LoadCell | Left | Off | Analogue In | Hold Value |  | 0 | 0 | 0 | Raw | 0 | 0 | 0 | 0 |  | !Auto_Off | 65535 | -24.55
Aero_Tunnel | Road_Main_Drives | Started | Off | Analogue In | Hold Value |  | 0 | 0 | 0 | Raw | 0 | 0 | 0 | 0 |  | !Auto_Off | 65535 | 0
Aero_Tunnel | Road_Platen_Alarm | Active | Off | Analogue In | Hold Value |  | 0 | 0 | 0 | Raw | 0 | 0 | 0 | 0 |  | !Auto_Off | 65535 | 0
Aero_Tunnel | Road_Platen_High | Temp_Alarm | Off | Analogue In | Hold Value |  | 0 | 0 | 0 | Raw | 0 | 0 | 0 | 0 |  | !Auto_Off | 65535 | 0
Aero_Tunnel | Road_Platen_Temp | Rear_Right | Off | Analogue In | Hold Value |  | 0 | 0 | 0 | Raw | 0 | 0 | 0 | 0 |  | !Auto_Off | 65535 | 16
Aero_Tunnel | Road_Platen_Temp | Rear_Left | Off | Analogue In | Hold Value |  | 0 | 0 | 0 | Raw | 0 | 0 | 0 | 0 |  | !Auto_Off | 65535 | 15.7
Aero_Tunnel | Road_Platen_Temp | Front_Right | Off | Analogue In | Hold Value |  | 0 | 0 | 0 | Raw | 0 | 0 | 0 | 0 |  | !Auto_Off | 65535 | 15.8
Aero_Tunnel | Road_Platen_Temp | Front_Left | Off | Analogue In | Hold Value |  | 0 | 0 | 0 | Raw | 0 | 0 | 0 | 0 |  | !Auto_Off | 65535 | 15.7
Aero_Tunnel | Road_Speed | m/s | Off | Analogue In | Hold Value |  | 0 | 0 | 0 | Raw | 0 | 0 | 0 | 0 |  | !Auto_Off | 65535 | 0
Aero_Tunnel | Road_Suction | Rear | Off | Analogue In | Hold Value |  | 0 | 0 | 0 | Raw | 0 | 0 | 0 | 0 |  | !Auto_Off | 65535 | -0.012
Aero_Tunnel | Road_Suction | Middle | Off | Analogue In | Hold Value |  | 0 | 0 | 0 | Raw | 0 | 0 | 0 | 0 |  | !Auto_Off | 65535 | -0.009
Aero_Tunnel | Road_Suction | Front | Off | Analogue In | Hold Value |  | 0 | 0 | 0 | Raw | 0 | 0 | 0 | 0 |  | !Auto_Off | 65535 | 0
Aero_Tunnel | Road_Suction | Established | Off | Analogue In | Hold Value |  | 0 | 0 | 0 | Raw | 0 | 0 | 0 | 0 |  | !Auto_Off | 65535 | 1
Aero_Tunnel | Road_Water | Inlet _Temp | Off | Analogue In | Hold Value |  | 0 | 0 | 0 | Raw | 0 | 0 | 0 | 0 |  | !Auto_Off | 65535 | 15.6
Aero_Tunnel | Road_Water | Outlet _Temp | Off | Analogue In | Hold Value |  | 0 | 0 | 0 | Raw | 0 | 0 | 0 | 0 |  | !Auto_Off | 65535 | 15.6
Aero_Tunnel | Road_Water_Alarm | Active | Off | Analogue In | Hold Value |  | 0 | 0 | 0 | Raw | 0 | 0 | 0 | 0 |  | !Auto_Off | 65535 | 0
Aero_Tunnel | Road_Water_High | Temp_Alarm | Off | Analogue In | Hold Value |  | 0 | 0 | 0 | Raw | 0 | 0 | 0 | 0 |  | !Auto_Off | 65535 | 0
Aero_Tunnel | Road_Yaw | Angle_Deg | Off | Analogue In | Hold Value |  | 0 | 0 | 0 | Raw | 0 | 0 | 0 | 0 |  | !Auto_Off | 65535 | 0
Aero_Tunnel | Seeder | Enable | On | Relay Out | 4060 | COM16 | 216 | 0 | 0 | Raw | 0 | 0 | 0 | 0 | Front Panel | !ASYNC !Shared By = Rig | 65535 | 0
Aero_Tunnel | Source | Switcher | Always Off | Analogue In | Hold Value |  | 0 | 0 | 0 | Raw | 0 | 0 | 0 | 0 |  |  | 65535 | 0
Aero_Tunnel | SmAD | Temp | Off | Analogue In | Hold Value |  | 0 | 0 | 0 | Raw | 0 | 0 | 0 | 0 |  |  | 65535 | 22.85
Aero_Tunnel | Source | Enable | On | Relay Out | 4060 | COM16 | 216 | 0 | 1 | Raw | 0 | 0 | 0 | 0 | Front Panel | !ASYNC !Shared By = Rig | 65535 | 0
Aero_Tunnel | PIV | Enable | On | Relay Out | 4060 | COM16 | 219 | 0 | 3 | Raw | 0 | 0 | 0 | 0 | Front Panel | !ASYNC !Shared By = Rig | 65535 | 0
Aero_Tunnel | Enclosure | Power | On | Relay Out | 4060 | COM16 | 219 | 0 | 2 | Raw | 0 | 0 | 0 | 0 | Front Panel | !ASYNC !Shared By = Rig | 65535 | 0
Aero_Tunnel | User | Name | Off | Analogue In | Hold Value |  | 0 | 0 | 0 | Text | 1 | 0 | 0 | 1 | Michael_Bottomley; Nick_Martin; |  | 65535 | 1
Aero_Tunnel Metadata | alpha |  | Off | Analogue In | Hold Value |  | 0 | 0 | 0 | Raw | 0 | 0 | 0 | 12 |  |  | 0 | 12
Aero_Tunnel Metadata | body |  | Off | Analogue In | Hold Value |  | 0 | 0 | 0 | Text | 0 | 0 | 0 | 1 | Cylinder; None; |  | 0 | 1
Aero_Tunnel Metadata | Rolling_road |  | Off | Analogue In | Hold Value |  | 0 | 0 | 0 | Text | 0 | 0 | 0 | 0 | off; on; |  | 0 | 0
Aero_Tunnel Metadata | vehicle_scale |  | Off | Analogue In | Hold Value |  | 0 | 0 | 0 | Text | 0 | 0 | 0 | 2 | 1:20; 1:5; 1:8; |  | 0 | 2
Aero_Tunnel Metadata | Ensight Measurement | Plane | Off | Analogue In | Hold Value |  | 0 | 0 | 0 | Text | 0 | 0 | 0 | 2 | XY; XZ; YZ; |  | 0 | 2
Aero_Tunnel | Abs Pressure | Bar | Off | Analogue In | 4017 | COM16 | 224 | 0 | 4 | Linear | 0 | 0.45 | 0 | 0 |  |  | 65535 | NaN
Aero_Tunnel | EDF | Temperature_2 | Off | Analogue In | Arduino Thermistor | COM14 | 32 | 0 | 2 | Linear | -1 | 1 | 0 | 0 |  |  | 65535 | 21.8815
Aero_Tunnel | EDF | Temperature_3 | Always Off | Analogue In | Arduino Thermistor | COM14 | 32 | 0 | 3 | Linear | -1 | 1 | 0 | 0 |  |  | 65535 | NaN
Aero_Tunnel | EDF | Temperature_4 | Always Off | Analogue In | Arduino Thermistor | COM14 | 32 | 0 | 4 | Linear | -1 | 1 | 0 | 0 |  |  | 65535 | 19.7498
Aero_Tunnel | EDF | Temperature_5 | Always Off | Analogue In | Arduino Thermistor | COM14 | 32 | 0 | 5 | Linear | -1 | 1 | 0 | 0 |  |  | 65535 | 19.7284
Aero_Tunnel | EDF | Temperature_6 | Always Off | Analogue In | Arduino Thermistor | COM14 | 32 | 0 | 6 | Linear | -1 | 1 | 0 | 0 |  |  | 65535 | 19.4998
Aero_Tunnel | EDF | Controller Temp | Always On | Analogue In | Arduino Thermistor | COM14 | 34 | 0 | 16 | Linear | -1.1 | 1 | 0 | 0 |  |  | 65535 | 20.6788
Aero_Tunnel | EDF | Temperature_8 | Always Off | Analogue In | Arduino Thermistor | COM14 | 32 | 0 | 8 | Linear | -1 | 1 | 0 | 0 |  |  | 65535 | NaN
Aero_Tunnel | EDF | Temperature_9 | Always Off | Analogue In | Arduino Thermistor | COM14 | 32 | 0 | 9 | Linear | -1 | 1 | 0 | 0 |  |  | 65535 | NaN
Aero_Tunnel | EDF | Dem RPM | On | Analogue In | Hold Value |  | 0 | 0 | 0 | Raw | 0 | 0 | 0 | 0 |  |  | 0 | 0
Aero_Tunnel | EDF | Dem PWM% | On | Analogue In | Hold Value |  | 0 | 0 | 0 | Raw | 0 | 0 | 0 | 0 |  |  | 0 | 0
Aero_Tunnel | Road Upstrm Bearing | Temp Y+ve | Off | Analogue In | Arduino Thermistor | COM14 | 32 | 0 | 13 | Linear | -1 | 1 | 0 | 0 |  |  | 65535 | 21.998
Aero_Tunnel | Road Upstrm Bearing | Temp Y-ve | Off | Analogue In | Arduino Thermistor | COM14 | 32 | 0 | 11 | Linear | -1 | 1 | 0 | 0 |  |  | 65535 | 22.0339
Aero_Tunnel | Road Downstrm Bearing | Temp Y+ve | Off | Analogue In | Arduino Thermistor | COM14 | 32 | 0 | 10 | Linear | -1 | 1 | 0 | 0 |  |  | 65535 | 22.2115
Aero_Tunnel | Road Downstrm Bearing | Temp Y-ve | Off | Analogue In | Arduino Thermistor | COM14 | 32 | 0 | 14 | Linear | -1 | 1 | 0 | 0 |  |  | 65535 | 22.226
Aero_Tunnel | Road Idle Bearing | Temp Y+ve | Off | Analogue In | Arduino Thermistor | COM14 | 32 | 0 | 9 | Linear | -1 | 1 | 0 | 0 |  |  | 65535 | NaN
Aero_Tunnel | Road Idle Bearing | Temp Y-ve | Off | Analogue In | Arduino Thermistor | COM14 | 32 | 0 | 15 | Linear | -1 | 1 | 0 | 0 |  |  | 65535 | 21.9682
Aero_Tunnel | State | Mob Enc Door A | Off | Digital In | 5051 | COM6 | 10 | 7 | 2 | Raw | 0 | 0 | 0 | 0 |  |  | 65535 | 1
Aero_Tunnel | State | Mob Enc Door B | Off | Digital In | 5051 | COM6 | 10 | 7 | 1 | Raw | 0 | 0 | 0 | 0 |  |  | 65535 | 1
Aero_Tunnel | State | Mob Enc Door C | Off | Digital In | 5051 | COM6 | 10 | 7 | 0 | Raw | 0 | 0 | 0 | 0 |  |  | 65535 | 1
Aero_Tunnel | State | Mob Enc Door D | Off | Digital In | 5051 | COM6 | 10 | 7 | 3 | Raw | 0 | 0 | 0 | 0 |  |  | 65535 | 1
Aero_Tunnel | State | Bay 4 Window | Off | Digital In | 5051 | COM6 | 10 | 7 | 4 | Raw | 0 | 0 | 0 | 0 |  |  | 65535 | 0
Aero_Tunnel | State | Bay 5 Window | Off | Digital In | 5051 | COM6 | 10 | 7 | 5 | Raw | 0 | 0 | 0 | 0 |  |  | 65535 | 0
DC | Supply | Dem Volts | On | Analogue In | Hold Value |  | 0 | 0 | 0 | Raw | 0 | 0 | 0 | 0 |  |  | 0 | 0
DC | Supply | Meas Current | On | Analogue In | Hold Value |  | 0 | 0 | 0 | Raw | 0 | 0 | 0 | 0 |  |  | 0 | 0
DC | Supply | Max Current | On | Analogue In | Hold Value |  | 0 | 0 | 0 | Raw | 0 | 0 | 0 | 0 |  |  | 0 | 90
DC | Supply | Meas Volts | On | Analogue In | Hold Value |  | 0 | 0 | 0 | Raw | 0 | 0 | 0 | 0 |  |  | 0 | 44.5
Aero_Tunnel | Module 34 | Ch2 | On | Analogue In | Arduino Thermistor | COM14 | 34 | 0 | 2 | Linear | -1.05 | 1 | 0 | 0 |  |  | 65535 | 20.8001
Aero_Tunnel | Module 34 | Ch4 | On | Analogue In | Arduino Thermistor | COM14 | 34 | 0 | 4 | Linear | -1.1 | 1 | 0 | 0 |  |  | 65535 | 20.7799
Aero_Tunnel | Module 34 | Ch5 | On | Analogue In | Arduino Thermistor | COM14 | 34 | 0 | 5 | Linear | -1.15 | 1 | 0 | 0 |  |  | 65535 | 20.7331
Aero_Tunnel | Module 34 | Ch6 | On | Analogue In | Arduino Thermistor | COM14 | 34 | 0 | 6 | Linear | -1.15 | 1 | 0 | 0 |  |  | 65535 | 20.803
Aero_Tunnel | Module 34 | Ch8 | On | Analogue In | Arduino Thermistor | COM14 | 34 | 0 | 8 | Linear | -1.15 | 1 | 0 | 0 |  |  | 65535 | 20.7507
Aero_Tunnel | Module 34 | Ch9 | On | Analogue In | Arduino Thermistor | COM14 | 34 | 0 | 9 | Linear | -1.18 | 1 | 0 | 0 |  |  | 65535 | 20.8534
Aero_Tunnel | Module 34 | Ch13 | On | Analogue In | Arduino Thermistor | COM14 | 34 | 0 | 13 | Linear | -1.15 | 1 | 0 | 0 |  |  | 65535 | 20.9152
Aero_Tunnel | Module 34 | Ch15 | On | Analogue In | Arduino Thermistor | COM14 | 34 | 0 | 15 | Linear | -1.085 | 1 | 0 | 0 |  |  | 65535 | 20.8848
Aero_Tunnel | Module 31 | Ch1 | On | Analogue In | Arduino Thermistor | COM29 | 31 | 0 | 1 | Linear | -1.1 | 1 | 0 | 0 |  |  | 65535 | 20.7201
Aero_Tunnel | Module 31 | Ch2 | Always Off | Analogue In | Arduino Thermistor | COM29 | 31 | 0 | 2 | Linear | -1.1 | 1 | 0 | 0 |  |  | 65535 | 18.6154
Aero_Tunnel | Module 31 | Ch3 | Always Off | Analogue In | Arduino Thermistor | COM29 | 31 | 0 | 3 | Linear | -1.1 | 1 | 0 | 0 |  |  | 65535 | 18.5864
Aero_Tunnel | Module 31 | Ch4 | Always Off | Analogue In | Arduino Thermistor | COM29 | 31 | 0 | 4 | Linear | -1.1 | 1 | 0 | 0 |  |  | 65535 | 18.5805
Aero_Tunnel | Module 31 | Ch5 | Always Off | Analogue In | Arduino Thermistor | COM29 | 31 | 0 | 5 | Linear | -1.1 | 1 | 0 | 0 |  |  | 65535 | 18.6635
Aero_Tunnel | Module 31 | Ch6 | Always Off | Analogue In | Arduino Thermistor | COM29 | 31 | 0 | 6 | Linear | -1.1 | 1 | 0 | 0 |  |  | 65535 | 18.5976
Aero_Tunnel | Module 31 | Ch7 | Always Off | Analogue In | Arduino Thermistor | COM29 | 31 | 0 | 7 | Linear | -1.1 | 1 | 0 | 0 |  |  | 65535 | NaN
Aero_Tunnel | Module 31 | Ch8 | Always Off | Analogue In | Arduino Thermistor | COM29 | 31 | 0 | 8 | Linear | -1.1 | 1 | 0 | 0 |  |  | 65535 | 19.1373
Aero_Tunnel | Module 31 | Ch9 | Always Off | Analogue In | Arduino Thermistor | COM29 | 31 | 0 | 9 | Linear | -1.1 | 1 | 0 | 0 |  |  | 65535 | NaN
Aero_Tunnel | Module 31 | Ch10 | On | Analogue In | Arduino Thermistor | COM29 | 31 | 0 | 10 | Linear | -1.1 | 1 | 0 | 0 |  |  | 65535 | 20.9593
Aero_Tunnel | Module 31 | Ch11 | Always Off | Analogue In | Arduino Thermistor | COM29 | 31 | 0 | 11 | Linear | -1.1 | 1 | 0 | 0 |  |  | 65535 | 18.5924
Aero_Tunnel | Module 31 | Ch12 | Always Off | Analogue In | Arduino Thermistor | COM29 | 31 | 0 | 12 | Linear | -1.1 | 1 | 0 | 0 |  |  | 65535 | 18.5776
Aero_Tunnel | Module 31 | Ch13 | Always Off | Analogue In | Arduino Thermistor | COM29 | 31 | 0 | 13 | Linear | -1.1 | 1 | 0 | 0 |  |  | 65535 | 18.5076
Aero_Tunnel | Module 31 | Ch14 | Always Off | Analogue In | Arduino Thermistor | COM29 | 31 | 0 | 14 | Linear | -1.1 | 1 | 0 | 0 |  |  | 65535 | 19.0781
Aero_Tunnel | Module 31 | Ch15 | Always Off | Analogue In | Arduino Thermistor | COM29 | 31 | 0 | 15 | Linear | -1.1 | 1 | 0 | 0 |  |  | 65535 | 18.4138
Aero_Tunnel | Module 31 | Ch16 | Always Off | Analogue In | Arduino Thermistor | COM29 | 31 | 0 | 16 | Linear | -1.1 | 1 | 0 | 0 |  |  | 65535 | NaN
Aero_Tunnel | Overhead Strut | Up | On | Relay Out | 4060 | COM16 | 217 | 0 | 3 | Raw | 0 | 0 | 0 | 0 | Front Panel | !ASYNC | 65535 | 0
Aero_Tunnel | Overhead Strut | Down | On | Relay Out | 4060 | COM16 | 217 | 0 | 2 | Raw | 0 | 0 | 0 | 0 | Front Panel | !ASYNC | 65535 | 0
Aero_Tunnel | Overhead Strut | (mm) | Off | Analogue In | Hold Value |  | 0 | 0 | 0 | Raw | 0 | 0 | 0 | 0 | Front Panel |  | 65535 | 292.7145
Aero_Tunnel | LDA | Enable | Always On | Relay Out | 4060 | COM16 | 225 | 0 | 0 | Raw | 0 | 0 | 0 | 0 | Front Panel | !ASYNC !Shared By = Rig | 65535 | 0
Aero_Tunnel | BSA | Enable | Always On | Relay Out | 4060 | COM16 | 225 | 0 | 1 | Raw | 0 | 0 | 0 | 0 | Front Panel | !ASYNC !Shared By = Rig | 65535 | 0
Aero_Tunnel | Full_Power | Enable | Always On | Relay Out | 4060 | COM16 | 225 | 0 | 2 | Raw | 0 | 0 | 0 | 0 | Front Panel | !ASYNC !Shared By = Rig | 65535 | 0
Aero_Tunnel | FFID | Enable | On | Relay Out | 4060 | COM16 | 207 | 0 | 2 | Raw | 0 | 0 | 0 | 0 | Front Panel | !ASYNC !Shared By = Rig | 65535 | 0
Synthetic_Jet | Channel1 | State | Off | Analogue In | Hold Value |  | 0 | 0 | 0 | Raw | 0 | 0 | 0 | 0 |  | !Shared By = Rig | 0 | 0
Synthetic_Jet | Channel2 | State | Off | Analogue In | Hold Value |  | 0 | 0 | 0 | Raw | 0 | 0 | 0 | 0 |  | !Shared By = Rig | 0 | 0
B_Tunnel | Motor | Enable | Always Off | Relay Out | 4060 | COM6 | 20 | 0 | 1 | Raw | 0 | 0 | 0 | 0 | Front Panel | !ASYNC !Shared By = Rig | 65535 | 0
B_Tunnel | Motor | Temp | Always Off | Analogue In | 4018 | COM12 | 245 | 0 | 6 | Raw | 0 | 0 | 0 | 0 |  |  | 32 | 21.8
Cluster Room | General | Temp | On | Analogue In | 4018 | COM16 | 242 | 0 | 1 | Linear | 0 | 1 | 0 | 0 |  |  | 18724 | 16.1
Complete | Scan | Period | Always On | Analogue In | VIRTUAL |  | 0 | 0 | 0 | Raw | 0 | 0 | 0 | 0 |  | (Sec) | 65535 | 2.0005
D_Tunnel | Thermo | 1 | Off | Analogue In | 4018 | COM16 | 242 | 0 | 3 | Raw | 0 | 0 | 0 | 0 |  |  | 65535 | 20.9
D_Tunnel | Motor | Temp | Always On | Analogue In | 4018 | COM16 | 242 | 0 | 0 | Raw | 0 | 0 | 0 | 0 |  |  | 8 | 18.7
D_Tunnel | Speed | Dem Velocity | Off | Analogue Out | Hold Value |  | 0 | 0 | 0 | Linear | 0.023756 | 0.0384 | 0 | 0 | !Max Velocity = 15 |  | 65535 | 0
D_Tunnel | Speed | Pitot (Pa) | Always On | Analogue In | Pref | COM14 | 46 | 0 | 1 | Linear | 0.8276 | 1 | 0 | 0 |  |  | 65535 | 0.013541
D_Tunnel | Speed | Meas Velocity | On | Analogue In | Hold Value |  | 0 | 0 | 0 | Raw | 0 | 0 | 0 | 0 |  |  | 65535 | 0.1494
D_Tunnel | Speed | Calib Tweak | Off | Analogue In | Hold Value |  | 0 | 0 | 0 | Raw | 25 | 5 | 0 | 0 |  | % | 65535 | 0
D_Tunnel | Speed | Dem Voltage | Off | Analogue Out | Arduino A_out | COM14 | 10 | 0 | 1 | Raw | 0 | 0 | 0 | 0 | Front Panel | !ASYNC | 65535 | 0
D_Tunnel | User | Name | Off | Analogue In | Hold Value |  | 0 | 0 | 0 | Text | 1 | 0 | 0 | 4 | Adam_Burgess; Adetola_Elias; Elliott_Willcox; Erikas_Kneizys; Jermaine_Anderson; Paul_Hayden; Paul_Nathan; Sheila_Lynch; Tom_Bridger; Tom_Farr; mohd.nadia; |  | 65535 | 4
D_Tunnel | Motor | Enable | Always On | Relay Out | 4060 | COM16 | 208 | 0 | 0 | Raw | 0 | 0 | 0 | 0 | Front Panel | !ASYNC !Shared By = Rig | 65535 | 0
D_Tunnel | Speaker | Enable | Always On | Relay Out | 4060 | COM16 | 208 | 0 | 3 | Raw | 0 | 0 | 0 | 0 | Front Panel | !ASYNC !Shared By = Rig | 65535 | 0
D_Tunnel Metadata | speaker | amplitude | Off | Analogue In | Hold Value |  | 0 | 0 | 0 | Raw | 0 | 0 | 0 | 0 |  |  | 0 | 0
D_Tunnel Metadata | speaker | frequency | Off | Analogue In | Hold Value |  | 0 | 0 | 0 | Raw | 0 | 0 | 0 | 0 |  |  | 0 | 0
EnFlo Lab | Hygrometry | Rel Humidity | On | Analogue In | Vaisala | COM5 | 50 | 0 | 0 | Raw | 0 | 0 | 0 | 0 |  | % | 1 | 33.14
EnFlo Lab | Hygrometry | Dew Point temp | On | Analogue In | Vaisala | COM5 | 50 | 0 | 2 | Raw | 0 | 0 | 0 | 0 |  | C | 128 | 5.26
EnFlo Lab | Hygrometry | Air Temp | On | Analogue In | Vaisala | COM5 | 50 | 0 | 1 | Raw | 0 | 0 | 0 | 0 |  | C | 256 | 22.2
EnFlo Lab | ScaniValve | Step | Off | Digital Out | 4060 | COM12 | 211 | 0 | 0 | Raw | 0 | 0 | 0 | 0 | Front Panel | !ASYNC !Do Not Reset | 65535 | NaN
EnFlo Lab | ScaniValve | Position | Off | Digital In | 4053 | COM12 | 210 | 5 | 0 | Linear | 1 | 1 | 0 | 0 | Front Panel | !ASYNC !Do Not Reset | 65535 | 2
EnFlo Lab | ScaniValve | Diverter | Off | Digital Out | 4060 | COM12 | 211 | 0 | 1 | Raw | 0 | 0 | 0 | 0 | Front Panel | !ASYNC !Do Not Reset | 65535 | NaN
EnFlo Lab | labstrat1 | Z=0m Floor | On | Analogue In | Thermistor | COM6 | 17 | 0 | 0 | Linear | -0.0955 | 1 | 0 | 0 |  |  | 65535 | 20.4741
EnFlo Lab | labstrat1 | Z=0.1m | On | Analogue In | Thermistor | COM6 | 17 | 0 | 1 | Linear | -0.0251 | 1 | 0 | 0 |  |  | 65535 | 20.1417
EnFlo Lab | labstrat1 | Z=0.5m | On | Analogue In | Thermistor | COM6 | 17 | 0 | 2 | Linear | -0.036 | 1 | 0 | 0 |  |  | 65535 | 20.2705
EnFlo Lab | labstrat1 | Z=1.5m | On | Analogue In | Thermistor | COM6 | 17 | 0 | 3 | Linear | 0.0296 | 1 | 0 | 0 |  |  | 65535 | 20.388
EnFlo Lab | labstrat1 | Z=2.5m | On | Analogue In | Thermistor | COM6 | 17 | 0 | 4 | Linear | 0.0863 | 1 | 0 | 0 |  |  | 65535 | 20.6754
EnFlo Lab | labstrat1 | Z=3.5m | On | Analogue In | Thermistor | COM6 | 17 | 0 | 5 | Linear | 0.0151 | 1 | 0 | 0 |  |  | 65535 | 20.8187
EnFlo Lab | labstrat1 | Z=4.5m | On | Analogue In | Thermistor | COM6 | 17 | 0 | 6 | Linear | 0.0077 | 1 | 0 | 0 |  |  | 65535 | 20.8016
EnFlo Lab | labstrat1 | Z=5.75m Roof | On | Analogue In | Thermistor | COM6 | 17 | 0 | 7 | Linear | -0.0041 | 1 | 0 | 0 |  |  | 65535 | 20.4096
EnFlo Lab | labstrat1 | Delta T | On | Analogue In | VIRTUAL |  | 0 | 0 | 0 | Raw | 0 | 0 | 0 | 0 |  | Top-Bottom | 65535 | 0.53109
EnFlo Lab | Desired | Air Temp | On | Analogue In | Hold Value |  | 0 | 0 | 13 | Raw | 395000000 | 0.53 | 11.5 | 5300 | A=Aero Tun heat output coeff; B=gain; C=Min water Temp; D=A_Tunnel heat output coefficient; Ch = Max Extraction Value | Deg C | 65535 | 22.3
EnFlo Lab | Heat Extraction | Integral Term | On | Analogue In | Hold Value |  | 0 | 0 | 0 | Raw | 0 | 0 | 0 | 0 |  |  | 65535 | -5.8757
EnFlo Lab | Heat | Extraction | On | Analogue In | Hold Value |  | 0 | 0 | 0 | Raw | 0 | 0 | 0 | 0 |  |  | 65535 | -10.8122
EnFlo Lab | labstrat1 | Av Temp | On | Analogue In | Average |  | 0 | 0 | 0 | Raw | 0 | 0 | 0 | 0 |  | EnFlo Lab:labstrat1:Z=4.5m; EnFlo Lab:labstrat1:Z=3.5m; EnFlo Lab:labstrat1:Z=2.5m;EnFlo Lab:labstrat1:Z=1.5m; EnFlo Lab:labstrat1:Z=0.5m; | 65535 | 20.5908
EnFlo_Lab | Fan_Heater_1 | Enable | On | Analogue Out | Arduino D_out | COM14 | 10 | 0 | 1 | Raw | 0 | 0 | 0 | 0 | Front Panel | !ASYNC | 65535 | 0
EnFlo_Lab | Fan_Heater_2 | Enable | On | Relay Out | 5060 | COM12 | 127 | 2 | 1 | Raw | 0 | 0 | 0 | 0 | Front Panel | !ASYNC | 65535 | 0
EnFlo Lab | Comp Air | Pressure | Always On | Analogue In | 5017 | COM12 | 96 | 1 | 5 | Linear | -2.5 | 2.315 | 0 | 0 |  | bar | 65535 | 7.4013
EnFlo Lab | Emergency_Stop | Happy | Always On | Analogue In | 5018 | COM12 | 120 | 6 | 1 | Raw | 0 | 0 | 0 | 0 |  |  | 65535 | 0.9937
EnFlo Lab | Leak_Detector | Happy | Always On | Digital In | 4053 | COM12 | 203 | 1 | 2 | Raw | 1 | 1 | 0 | 0 |  |  | 65535 | 1
EnFlo Lab | Comp Air | Warning | On | Analogue In | Comparator |  | 0 | 0 | 0 | Raw | 10 | 5.3 | 0.2 | 2 |  | EnFlo Lab:Comp Air:Pressure | 65535 | 0
EnFlo_Tunnel | Speed | Dem Velocity | On | Analogue Out | Hold Value |  | 0 | 0 | 0 | Quad | 27.366 | 145.57 | -2.5244 | 0 | !Max Velocity = 5.4 | !Do Not Reset | 65535 | 0
EnFlo_Lab | Ventilation | Enable | On | Analogue In | Count Down Timer |  | 0 | 0 | 1 | Raw | 3600 | 600 | 0 | 0 |  |  | 65535 | 0
EnFlo_Lab | SouthWest Window | Open1 | On | Relay Out | 5060 | COM12 | 127 | 2 | 2 | Raw | 0 | 0 | 0 | 0 | Front Panel | !ASYNC | 65535 | 0
EnFlo_Lab | SouthWest Window | Open2 | On | Relay Out | 5060 | COM12 | 127 | 2 | 3 | Raw | 0 | 0 | 0 | 0 | Front Panel | !ASYNC | 65535 | 0
EnFlo Lab | SouthWest Window | Open(%) | On | Analogue In | Hold Value |  | 0 | 0 | 0 | Raw | 0 | 0 | 0 | 0 |  |  | 65535 | 0
EnFlo_Lab | SouthWest Window Fan | Power(%) | On | Analogue Out | Arduino A_out | COM14 | 12 | 0 | 4 | Linear | 0 | 0.01 | 0 | 0 | Front Panel | !ASYNC | 65535 | 0
EnFlo_Lab | SouthWest Window Fan | Meas Power | Off | Analogue In | 5017 | COM12 | 127 | 1 | 2 | Linear | 0 | 10 | 0 | 0 |  | % | 1 | NaN
EnFlo_Lab | NorthWest Window | Open1 | On | Relay Out | 5060 | COM12 | 127 | 2 | 4 | Raw | 0 | 0 | 0 | 0 | Front Panel | !ASYNC | 65535 | 0
EnFlo_Lab | NorthWest Window | Open2 | On | Relay Out | 5060 | COM12 | 127 | 2 | 5 | Raw | 0 | 0 | 0 | 0 | Front Panel | !ASYNC | 65535 | 0
EnFlo Lab | NorthWest Window | Open(%) | On | Analogue In | Hold Value |  | 0 | 0 | 0 | Raw | 0 | 0 | 0 | 0 |  |  | 65535 | 0
EnFlo_Lab | NorthWest Window Fan | Power(%) | On | Analogue Out | Arduino A_out | COM14 | 13 | 0 | 4 | Linear | 0 | 0.01 | 0 | 0 | Front Panel | !ASYNC | 65535 | 0
EnFlo_Lab | NorthWest Window Fan | Meas Power | Off | Analogue In | 5017 | COM12 | 127 | 1 | 1 | Linear | 0 | 10 | 0 | 0 |  | % | 2 | NaN
EnFlo_Lab | East Window | Open | On | Analogue Out | Arduino D_out | COM14 | 10 | 0 | 4 | Raw | 0 | 0 | 0 | 0 | Front Panel | !ASYNC | 65535 | 0
EnFlo_Lab | East Window | Power Enable | On | Relay Out | 4060 | COM16 | 208 | 0 | 1 | Raw | 0 | 0 | 0 | 0 | Front Panel | !ASYNC !Shared By = Rig | 65535 | 1
EnFlo Lab | East Window | Open(%) | On | Analogue In | Hold Value |  | 0 | 0 | 0 | Raw | 0 | 0 | 0 | 0 |  |  | 65535 | 0
EnFlo Lab | Ventilation | (%) | On | Analogue In | Hold Value |  | 0 | 0 | 0 | Raw | 0 | 0 | 0 | 0 |  |  | 65535 | 0
EnFlo_Lab | Volcano Cooler | Valve | On | Relay Out | 5060 | COM12 | 127 | 3 | 0 | Raw | 0 | 0 | 0 | 0 | Front Panel | !ASYNC | 65535 | 0
EnFlo_Lab | Volcano Cooler | Fan Power (%) | On | Analogue Out | 5024 | COM12 | 127 | 0 | 0 | Linear | 0 | 0.1 | 0 | 0 | Front Panel | !ASYNC | 65535 | 0
Elec Wkshop | Cooling Water Pump | Enable | On | Relay Out | 5060 | COM6 | 10 | 3 | 5 | Raw | 0 | 0 | 0 | 0 | Front Panel | !ASYNC !Shared By = Rig | 65535 | 1
Elec Wkshop | Cooling Water Valve | Enable | On | Relay Out | 5060 | COM6 | 10 | 3 | 4 | Raw | 0 | 0 | 0 | 0 | Front Panel | !ASYNC !Shared By = Rig | 65535 | 1
Elec Wkshop | Fresh Air Fan | Power (%) | On | Analogue Out | Arduino A_out | COM14 | 9 | 0 | 0 | Linear | 0 | 0.01 | 0 | 0 | Front Panel | !ASYNC | 65535 | 0
EnFlo_Tunnel | Exit Duct Temp | Happy | On | Digital In | 5051 | COM6 | 10 | 6 | 1 | Raw | 0 | 0 | 0 | 0 |  |  | 65535 | 1
EnFlo_Tunnel | Below Flamable Limit | Happy | On | Digital In | 5051 | COM6 | 10 | 6 | 2 | Raw | 0 | 0 | 0 | 0 |  |  | 65535 | 1
EnFlo_Tunnel | Minimum Uref | Happy | Always On | Digital In | 5051 | COM6 | 10 | 6 | 0 | Raw | 0 | 0 | 0 | 0 |  |  | 65535 | 0
EnFlo_Tunnel | Emergency_Stop | Happy | Always On | Digital In | 5051 | COM6 | 10 | 6 | 3 | Raw | 0 | 0 | 0 | 0 |  |  | 65535 | 1
EnFlo_Tunnel | Drive | Enabled | Always On | Digital In | 5051 | COM6 | 10 | 6 | 4 | Raw | 0 | 0 | 0 | 0 |  |  | 65535 | 0
EnFlo_Tunnel | Speed | Calib Tweak | On | Analogue In | Hold Value |  | 0 | 0 | 0 | Raw | 0 | 0 | 0 | 0 |  | % | 65535 | 0
EnFlo_Tunnel | Speed | Dem RPM | On | Analogue Out | Set Motor RPM | COM25 | 0 | 0 | 2 | Raw | 0 | 0 | 0 | 725 | Front Panel | !ASYNC !Shared By = Rig !Do Not Reset | 65535 | 0
EnFlo_Tunnel | Modbus | Reset | Always On | Relay Out | 5060 | COM12 | 120 | 0 | 2 | Raw | 0 | 0 | 0 | 0 | Front Panel | !ASYNC !Do Not Reset | 65535 | 0
EnFlo_Tunnel | Drive | In Standby | Off | Analogue In | Read Motor Info | COM25 | 0 | 0 | 2 | Raw | 0 | 0 | 0 | 0 |  |  | 65535 | 1
EnFlo_Tunnel | Motor | Enable | Always On | Relay Out | 5060 | COM12 | 120 | 4 | 4 | Raw | 0 | 0 | 0 | 0 | Front Panel | !ASYNC !Shared By = Rig !Do Not Reset | 65535 | 0
EnFlo_Tunnel | Motor 1 | RPM | Off | Analogue In | Hold Value |  | 0 | 0 | 0 | Raw | 0 | 0 | 0 | 0 |  | !Auto_Off | 65535 | 0
EnFlo_Tunnel | Motor 1 | Current (A) | Off | Analogue In | Hold Value |  | 0 | 0 | 0 | Raw | 0 | 0 | 0 | 0 |  | !Auto_Off | 65535 | 0
EnFlo_Tunnel | Motor 1 | Power (kW) | Off | Analogue In | Hold Value |  | 0 | 0 | 0 | Raw | 0 | 0 | 0 | 0 |  | !Auto_Off | 65535 | 0
EnFlo_Tunnel | Motor 1 | Torque (%) | Off | Analogue In | Hold Value |  | 0 | 0 | 0 | Raw | 0 | 0 | 0 | 0 |  | !Auto_Off | 65535 | 0
EnFlo_Tunnel | Motor 1 | Drive Temp | Off | Analogue In | Hold Value |  | 0 | 0 | 0 | Raw | 0 | 0 | 0 | 0 |  | !Auto_Off | 65535 | 31
EnFlo_Tunnel | Motor 2 | RPM | Off | Analogue In | Hold Value |  | 0 | 0 | 0 | Raw | 0 | 0 | 0 | 0 |  | !Auto_Off | 65535 | 0
EnFlo_Tunnel | Motor 2 | Current (A) | Off | Analogue In | Hold Value |  | 0 | 0 | 0 | Raw | 0 | 0 | 0 | 0 |  | !Auto_Off | 65535 | 0
EnFlo_Tunnel | Motor 2 | Power (kW) | Off | Analogue In | Hold Value |  | 0 | 0 | 0 | Raw | 0 | 0 | 0 | 0 |  | !Auto_Off | 65535 | 0
EnFlo_Tunnel | Motor 2 | Torque (%) | Off | Analogue In | Hold Value |  | 0 | 0 | 0 | Raw | 0 | 0 | 0 | 0 |  | !Auto_Off | 65535 | 0
EnFlo_Tunnel | Motor 2 | Drive Temp | Off | Analogue In | Hold Value |  | 0 | 0 | 0 | Raw | 0 | 0 | 0 | 0 |  | !Auto_Off | 65535 | 30
EnFlo_Tunnel | Motor 1 | Meas RPM | Off | Analogue In | Hold Value |  | 0 | 0 | 0 | Raw | 0 | 0 | 0 | 0 |  | !Auto_Off | 0 | NaN
EnFlo_Tunnel | Motor 2 | Meas RPM | Off | Analogue In | Hold Value |  | 0 | 0 | 0 | Raw | 0 | 0 | 0 | 0 |  | !Auto_Off | 0 | NaN
EnFlo_Tunnel | Motor 1 | RPM St Dev | Off | Analogue In | Hold Value |  | 0 | 0 | 0 | Raw | 0 | 0 | 0 | 0 |  | !Auto_Off | 0 | 0
EnFlo_Tunnel | Motor 2 | RPM St Dev | Off | Analogue In | Hold Value |  | 0 | 0 | 0 | Raw | 0 | 0 | 0 | 0 |  | !Auto_Off | 0 | 0
EnFlo_Tunnel | Motor 1 | Temp | Always On | Analogue In | 4018 | COM12 | 245 | 0 | 3 | Raw | 0 | 0 | 0 | 0 |  |  | 1040 | 22.3
EnFlo_Tunnel | Motor 2 | Temp | Always On | Analogue In | 4018 | COM12 | 245 | 0 | 4 | Raw | 0 | 0 | 0 | 0 |  |  | 520 | 22.3
EnFlo_Tunnel | Drive Current Clamp | A | On | Analogue In | 5017 | COM12 | 96 | 1 | 3 | Linear | 0 | 10 | 0 | 0 |  |  | 34952 | 0.01
EnFlo_Tunnel | Usonic | Velocity | On | Analogue In | GILL | COM7 | 65 | 0 | 1 | Raw | 0 | 0 | 0 | 0 |  | X=5050; Y=1015; Z=1000 | 21845 | 0
EnFlo_Tunnel | Usonic Y-ve Duct | Velocity | On | Analogue In | GILL | COM4 | 65 | 0 | 1 | Raw | 0 | 0 | 0 | 0 |  |  | 43690 | 0
EnFlo_Tunnel | Usonic Y-ve Duct | Direction | Off | Analogue In | GILL | COM4 | 66 | 0 | 0 | Raw | 0 | 0 | 0 | 0 |  |  | 10922 | NaN
EnFlo_Tunnel | Reference | Velocity | On | Analogue In | Average |  | 0 | 0 | 0 | Raw | 0 | 0 | 0 | 7 |  | EnFlo_Tunnel:Usonic:Velocity | 65534 | 0
EnFlo_Tunnel | Hydrosonic | Integral | On | Analogue In | VIRTUAL |  | 0 | 0 | 0 | Raw | 0 | 0 | 0 | 0 |  | Days at 100% | 65535 | 10.1008
EnFlo_Tunnel | Days Run at | 2.5m/s | On | Analogue In | VIRTUAL |  | 0 | 0 | 0 | Raw | 0 | 0 | 0 | 0 |  | Days at 100% | 65535 | 62.5445
EnFlo_Tunnel | Floor_Cooling | Enable | On | Relay Out | 4060 | COM12 | 206 | 0 | 2 | Raw | 0 | 0 | 0 | 0 | Front Panel | !ASYNC !Shared By = Rig | 65535 | 0
EnFlo_Tunnel | Chilled Water | Motor1 Temp | Off | Analogue In | 4018 | COM12 | 247 | 0 | 6 | Linear | 0 | 1 | 0 | 0 |  |  | 2 | 20
EnFlo_Tunnel | Chilled Water | Motor2 Temp | Off | Analogue In | 4018 | COM12 | 247 | 0 | 7 | Linear | 0 | 1 | 0 | 0 |  |  | 4 | 18.7
EnFlo_Tunnel | Chilled Water | Pressure_OK | Always On | Analogue In | 4017 | COM12 | 20 | 0 | 1 | Linear | 0 | 0.1563 | 0 | 0 |  |  | 65535 | 1.0028
EnFlo_Tunnel | Chilled Water | Supply | Off | Analogue In | Arduino Thermistor | COM29 | 26 | 0 | 16 | Linear | -1.1384 | 1 | 0 | 0 |  |  | 65535 | 18.9674
Uni | Chilled Water | Temp | Always On | Analogue In | Arduino Thermistor | COM14 | 36 | 0 | 1 | Linear | -1.1464 | 1 | 0 | 0 |  |  | 65535 | 5.8285
EnFlo_Tunnel | Chilled Water | Supply_new | Off | Analogue In | Arduino Thermistor | COM29 | 26 | 0 | 14 | Linear | -1.4446 | 1 | 0 | 0 |  |  | 65535 | 18.7883
EnFlo_Tunnel | Chilled Water | Return | Off | Analogue In | Arduino Thermistor | COM29 | 26 | 0 | 13 | Linear | -1.6042 | 1 | 0 | 0 |  |  | 65535 | 9.5448
EnFlo_Tunnel | Chilled Water | Dem Temp | Off | Analogue In | Hold Value |  | 0 | 0 | 0 | Raw | 0 | 0 | 0 | 0 | EnFlo_Tunnel:Heater Temp:Average | Deg C | 65535 | 6.5
EnFlo_Tunnel | Chiller_Pump | Enable | Off | Relay Out | 4060 | COM12 | 202 | 0 | 0 | Raw | 0 | 0 | 0 | 0 | Front Panel | !ASYNC !Shared By = Rig | 65535 | 0
EnFlo_Tunnel | Chiller_Pump | Running | Always On | Digital In | 4053 | COM12 | 203 | 1 | 0 | Raw | 1 | 1 | 0 | 0 |  |  | 65535 | 0
EnFlo_Tunnel | Chilled Water | Valve Dem Pos | Always On | Analogue Out | 5024 | COM12 | 127 | 0 | 1 | Linear | 1.42 | 0.0858 | 0 | 0 | Front Panel | !ASYNC | 65535 | 100
EnFlo_Tunnel | Chilled Water | Valve Meas Pos | Off | Analogue In | 5017 | COM12 | 127 | 1 | 4 | Linear | -0.02 | 21.963 | 0 | 0 |  | % | 65535 | 100.0434
EnFlo_Tunnel | Chilled Water | Pressure_return (Bar) | Off | Analogue In | 4017 | COM12 | 20 | 0 | 3 | Raw | 0 | 1 | 0 | 0 |  |  | 65535 | 4.82
EnFlo_Tunnel | Chilled Water | Motor_Dem_Voltage | Off | Analogue Out | 4021 | COM12 | 13 | 0 | 0 | Raw | 0 | 0 | 0 | 0 | Front Panel | !ASYNC | 65535 | 0
EnFlo_Tunnel | Chilled Water | Pressure_supply (Bar) | Off | Analogue In | 4017 | COM12 | 20 | 0 | 2 | Raw | 0 | 1 | 0 | 0 |  |  | 65535 | 2.463
EnFlo_Tunnel | Enable | Chiller_Pump_Floor | On | Relay Out | 4060 | COM12 | 206 | 0 | 1 | Raw | 0 | 0 | 0 | 0 | Front Panel | !ASYNC !Shared By = Rig | 65535 | 0
EnFlo_Tunnel | Enable | Chiller_Pump_Exchanger | On | Relay Out | 4060 | COM12 | 206 | 0 | 3 | Raw | 0 | 0 | 0 | 0 | Front Panel | !ASYNC !Shared By = Rig | 65535 | 0
EnFlo_Tunnel | Power | Chiller_Pump_Floor | Off | Analogue Out | Arduino A_out | COM14 | 16 | 0 | 16 | Linear | 0 | 0.01 | 0 | 0 | Front Panel | !ASYNC | 65535 | 0
EnFlo_Tunnel | Power | Chiller_Pump_Exchanger | Off | Analogue Out | Arduino A_out | COM14 | 16 | 0 | 15 | Linear | 0 | 0.01 | 0 | 0 | Front Panel | !ASYNC | 65535 | 0
EnFlo_Tunnel | Meas Power | Chiller_Pump_Floor | On | Analogue In | 5017 | COM12 | 11 | 7 | 5 | Linear | 0 | 10 | 0 | 0 |  | % | 4 | 0
EnFlo_Tunnel | Meas Power | Chiller_Pump_Exchanger | On | Analogue In | 5017 | COM12 | 11 | 7 | 4 | Linear | 0 | 10 | 0 | 0 |  | % | 8 | 0
EnFlo_Tunnel | Bus Bar + Heaters | Enable | On | Relay Out | 5060 | COM12 | 120 | 4 | 2 | Raw | 0 | 0 | 0 | 0 | Front Panel | !ASYNC !Shared By = Rig | 65535 | 0
EnFlo_Tunnel | Hot | Relay | Always On | Relay Out | 5060 | COM12 | 120 | 0 | 0 | Raw | 0 | 0 | 0 | 0 | Front Panel | !ASYNC !Shared By = Rig !Do Not Reset | 65535 | 0
EnFlo_Tunnel | Heater | Enable | On | Analogue In | Hold Value |  | 0 | 0 | 0 | Raw | 0 | 0 | 0 | 0 |  |  | 65535 | 0
EnFlo_Tunnel | Bus Bar 1 Enable | Y-ve Top | On | Relay Out | 5060 | COM6 | 10 | 3 | 0 | Raw | 0 | 0 | 0 | 0 | Front Panel | !ASYNC !Shared By = Rig | 65535 | 0
EnFlo_Tunnel | Bus Bar 2 Enable | Y+ve Top | On | Relay Out | 5060 | COM6 | 10 | 3 | 1 | Raw | 0 | 0 | 0 | 0 | Front Panel | !ASYNC !Shared By = Rig | 65535 | 0
EnFlo_Tunnel | Bus Bar 3 Enable | Y-ve Lower | On | Relay Out | 5060 | COM6 | 10 | 3 | 2 | Raw | 0 | 0 | 0 | 0 | Front Panel | !ASYNC !Shared By = Rig | 65535 | 0
EnFlo_Tunnel | Bus Bar 4 Enable | Y+ve Lower | On | Relay Out | 5060 | COM6 | 10 | 3 | 3 | Raw | 0 | 0 | 0 | 0 | Front Panel | !ASYNC !Shared By = Rig | 65535 | 0
EnFlo_Tunnel | Tap_Water | Enable | On | Relay Out | 5060 | COM12 | 96 | 3 | 1 | Raw | 0 | 0 | 0 | 0 | Front Panel | !ASYNC !Shared By = Rig | 65535 | 0
EnFlo_Tunnel | Pressure | Static | Always On | Analogue In | 5017 | COM12 | 11 | 7 | 0 | Linear | -1.655 | 113.66 | 0 | 0 |  | Pascals | 43690 | 0.16356
EnFlo_Tunnel | P1 | Enable | On | Relay Out | 5060 | COM12 | 121 | 1 | 0 | Raw | 0 | 0 | 0 | 0 | Front Panel | !ASYNC | 65535 | 0
EnFlo_Tunnel | P2 | Enable | On | Relay Out | 5060 | COM12 | 121 | 1 | 1 | Raw | 0 | 0 | 0 | 0 | Front Panel | !ASYNC | 65535 | 0
EnFlo_Tunnel | P3 | Enable | On | Relay Out | 5060 | COM12 | 121 | 1 | 2 | Raw | 0 | 0 | 0 | 0 | Front Panel | !ASYNC | 65535 | 0
EnFlo_Tunnel | P4 | Enable | On | Relay Out | 5060 | COM12 | 121 | 1 | 3 | Raw | 0 | 0 | 0 | 0 | Front Panel | !ASYNC | 65535 | 0
EnFlo_Tunnel | P5 | Enable | On | Relay Out | 5060 | COM12 | 121 | 1 | 4 | Raw | 0 | 0 | 0 | 0 | Front Panel | !ASYNC | 65535 | 0
EnFlo_Tunnel | P6 | Enable | On | Relay Out | 5060 | COM12 | 121 | 1 | 5 | Raw | 0 | 0 | 0 | 0 | Front Panel | !ASYNC | 65535 | 1
EnFlo_Tunnel | K_Factor | 1st_Honeycomb | On | Analogue In | Hold Value |  | 0 | 0 | 0 | Raw | 0 | 0 | 0 | 0 |  |  | 0 | NaN
EnFlo_Tunnel | K_Factor | 1st_Screen | On | Analogue In | Hold Value |  | 0 | 0 | 0 | Raw | 0 | 0 | 0 | 0 |  |  | 0 | NaN
EnFlo_Tunnel | K_Factor | 2nd_Screen | On | Analogue In | Hold Value |  | 0 | 0 | 0 | Raw | 0 | 0 | 0 | 0 |  |  | 0 | NaN
EnFlo_Tunnel | K_Factor | 2nd_Honeycomb_Heaters_Screen | On | Analogue In | Hold Value |  | 0 | 0 | 0 | Raw | 0 | 0 | 0 | 0 |  |  | 0 | NaN
EnFlo_Tunnel | K_Factor | Chiller | Off | Analogue In | Hold Value |  | 0 | 0 | 0 | Raw | 0 | 0 | 0 | 0 |  |  | 0 | NaN
EnFlo_Tunnel | Pressure2 | Static (Pa) | Always On | Analogue In | 5017 | COM12 | 11 | 7 | 7 | Linear | 0 | 4.905 | 0 | 0 |  | Pascals | 65535 | 9.6678
EnFlo_Tunnel | P1_X=4.5m | Enable | On | Relay Out | 5060 | COM6 | 10 | 4 | 1 | Raw | 0 | 0 | 0 | 0 | Front Panel | !ASYNC | 65535 | 0
EnFlo_Tunnel | P2_X=8.5m | Enable | On | Relay Out | 5060 | COM6 | 10 | 4 | 2 | Raw | 0 | 0 | 0 | 0 | Front Panel | !ASYNC | 65535 | 0
EnFlo_Tunnel | P3_X=11.5m | Enable | On | Relay Out | 5060 | COM6 | 10 | 4 | 3 | Raw | 0 | 0 | 0 | 0 | Front Panel | !ASYNC | 65535 | 0
EnFlo_Tunnel | P4_X=14.5m | Enable | On | Relay Out | 5060 | COM6 | 10 | 4 | 4 | Raw | 0 | 0 | 0 | 0 | Front Panel | !ASYNC | 65535 | 1
EnFlo_Tunnel | P5_X=17.5m | Enable | On | Relay Out | 5060 | COM6 | 10 | 4 | 5 | Raw | 0 | 0 | 0 | 0 | Front Panel | !ASYNC | 65535 | 0
EnFlo_Tunnel | Cp | X=8.5m | On | Analogue In | Hold Value |  | 0 | 0 | 0 | Raw | 0 | 0 | 0 | 0 |  |  | 0 | NaN
EnFlo_Tunnel | Cp | X=11.5m | On | Analogue In | Hold Value |  | 0 | 0 | 0 | Raw | 0 | 0 | 0 | 0 |  |  | 0 | NaN
EnFlo_Tunnel | Cp | X=14.5m | On | Analogue In | Hold Value |  | 0 | 0 | 0 | Raw | 0 | 0 | 0 | 0 |  |  | 0 | NaN
EnFlo_Tunnel | Cp | X=17.5m | On | Analogue In | Hold Value |  | 0 | 0 | 0 | Raw | 0 | 0 | 0 | 0 |  |  | 0 | NaN
EnFlo_Tunnel | Power | Inlet Fan Above Y=-1650 (%) | Off | Analogue Out | Arduino A_out | COM14 | 11 | 0 | 3 | Linear | 0 | 0.01 | 0 | 0 | Front Panel | !ASYNC | 65535 | 0
EnFlo_Tunnel | Power | Inlet Fan Above Centre (%) | Off | Analogue Out | Arduino A_out | COM14 | 11 | 0 | 1 | Linear | 0 | 0.01 | 0 | 0 | Front Panel | !ASYNC | 65535 | 0
EnFlo_Tunnel | Power | Inlet Fan Above Y=1650 (%) | Off | Analogue Out | Arduino A_out | COM14 | 11 | 0 | 2 | Linear | 0 | 0.01 | 0 | 0 | Front Panel | !ASYNC | 65535 | 0
EnFlo_Tunnel | Power | Inlet Fan Y+ve (%) | Off | Analogue Out | Arduino A_out | COM14 | 16 | 0 | 10 | Linear | 0 | 0.01 | 0 | 0 | Front Panel | !ASYNC | 65535 | 0
EnFlo_Tunnel | Power | Inlet Fan Y-ve (%) | Off | Analogue Out | Arduino A_out | COM14 | 16 | 0 | 12 | Linear | 0 | 0.01 | 0 | 0 | Front Panel | !ASYNC | 65535 | 0
EnFlo_Tunnel | Power | Inlet Fan Trunk (%) | Off | Analogue Out | Arduino A_out | COM14 | 16 | 0 | 11 | Linear | 0 | 0.01 | 0 | 0 | Front Panel | !ASYNC | 65535 | 0
EnFlo_Tunnel | Meas Power | Inlet Fan Y+ve (%) | Always On | Analogue In | 5017 | COM12 | 96 | 1 | 1 | Linear | 0 | 10 | 0 | 0 |  |  | 16 | 0.01
EnFlo_Tunnel | Meas Power | Inlet Fan Y-ve (%) | Always On | Analogue In | 5017 | COM12 | 96 | 1 | 0 | Linear | 0 | 10 | 0 | 0 |  |  | 32 | 0.01
EnFlo_Tunnel | Meas Power | Inlet Fan Trunk (%) | Always On | Analogue In | 5017 | COM12 | 96 | 1 | 2 | Linear | 0 | 10 | 0 | 0 |  |  | 64 | 0.01
EnFlo_Tunnel | Motor | Temp | Always On | Analogue In | Average |  | 0 | 0 | 0 | Raw | 0 | 0 | 0 | 0 |  | EnFlo_Tunnel:Motor 1:Temp;EnFlo_Tunnel:Motor 2:Temp; | 65535 | 22.3
EnFlo_Tunnel | Trav Origin | X Offset | Off | Analogue In | Hold Value |  | 0 | 0 | 0 | Raw | 0 | 0 | 0 | 0 |  |  | 65535 | 14000
EnFlo_Tunnel | Enable | Inlet_Lamps | On | Relay Out | 4060 | COM12 | 202 | 0 | 1 | Raw | 0 | 0 | 0 | 0 | Front Panel | !ASYNC !Shared By = Rig | 65535 | 0
EnFlo_Tunnel | Inlet_Lamp Y=-1313_Z=1125 | Dem_Power(%) | On | Analogue Out | Arduino A_out | COM14 | 16 | 0 | 8 | Linear | 0.08 | 0.0076 | 0 | 0 | Front Panel | !ASYNC | 65535 | 0
EnFlo_Tunnel | Inlet_Lamp Y=-1313_Z=375 | Dem_Power(%) | On | Analogue Out | Arduino A_out | COM14 | 16 | 0 | 7 | Linear | 0.1 | 0.0072 | 0 | 0 | Front Panel | !ASYNC | 65535 | 0
EnFlo_Tunnel | Inlet_Lamp Y=-438_Z=1125 | Dem_Power(%) | On | Analogue Out | Arduino A_out | COM14 | 16 | 0 | 6 | Linear | 0.2 | 0.0065 | 0 | 0 | Front Panel | !ASYNC | 65535 | 0
EnFlo_Tunnel | Inlet_Lamp Y=-438_Z=375 | Dem_Power(%) | On | Analogue Out | Arduino A_out | COM14 | 16 | 0 | 5 | Linear | 0.09 | 0.0074 | 0 | 0 | Front Panel | !ASYNC | 65535 | 0
EnFlo_Tunnel | Inlet_Lamp Y=438_Z=1125 | Dem_Power(%) | On | Analogue Out | Arduino A_out | COM14 | 16 | 0 | 4 | Linear | 0.22 | 0.0061 | 0 | 0 | Front Panel | !ASYNC | 65535 | 0
EnFlo_Tunnel | Inlet_Lamp Y=438_Z=375 | Dem_Power(%) | On | Analogue Out | Arduino A_out | COM14 | 16 | 0 | 3 | Linear | 0.1 | 0.0074 | 0 | 0 | Front Panel | !ASYNC | 65535 | 0
EnFlo_Tunnel | Inlet_Lamp Y=1313_Z=1125 | Dem_Power(%) | On | Analogue Out | Arduino A_out | COM14 | 16 | 0 | 2 | Linear | 0.18 | 0.0071 | 0 | 0 | Front Panel | !ASYNC | 65535 | 0
EnFlo_Tunnel | Inlet_Lamp Y=1313_Z=375 | Dem_Power(%) | On | Analogue Out | Arduino A_out | COM14 | 16 | 0 | 1 | Linear | 0.16 | 0.0068 | 0 | 0 | Front Panel | !ASYNC | 65535 | 0
EnFlo_Tunnel | Temp | Pre_Inlet_Y=1500_Z=450 | On | Analogue In | Arduino Thermistor | COM29 | 27 | 0 | 1 | Linear | -1.1915 | 1 | 0 | 0 |  |  | 65535 | 19.9059
EnFlo_Tunnel | Temp | Pre_Inlet_Y=-1500_Z=450 | On | Analogue In | Arduino Thermistor | COM29 | 27 | 0 | 2 | Linear | -1.1039 | 1 | 0 | 0 |  |  | 65535 | 19.8843
EnFlo_Tunnel | Temp | Pre_Inlet_Y=1000_Z=450 | On | Analogue In | Arduino Thermistor | COM29 | 27 | 0 | 3 | Linear | -1.2004 | 1 | 0 | 0 |  |  | 65535 | 19.9302
EnFlo_Tunnel | Temp | Pre_Inlet_Y=-1000_Z=450 | On | Analogue In | Arduino Thermistor | COM29 | 27 | 0 | 4 | Linear | -1.1948 | 1 | 0 | 0 |  |  | 65535 | 19.8861
EnFlo_Tunnel | Temp | Pre_Inlet_Y=500_Z=450 | On | Analogue In | Arduino Thermistor | COM29 | 27 | 0 | 5 | Linear | -1.199 | 1 | 0 | 0 |  |  | 65535 | 19.8748
EnFlo_Tunnel | Temp | Pre_Inlet_Y=-500_Z=450 | On | Analogue In | Arduino Thermistor | COM29 | 27 | 0 | 6 | Linear | -1.1156 | 1 | 0 | 0 |  |  | 65535 | 19.8438
EnFlo_Tunnel | Temp | Pre_Inlet_Y=0_Z=50 | On | Analogue In | Arduino Thermistor | COM29 | 27 | 0 | 7 | Linear | -1.2393 | 1 | 0 | 0 |  |  | 65535 | 19.7185
EnFlo_Tunnel | Temp | Pre_Inlet_Y=0_Z=450 | On | Analogue In | Arduino Thermistor | COM29 | 27 | 0 | 8 | Linear | -1.1349 | 1 | 0 | 0 |  |  | 65535 | 19.8565
EnFlo_Tunnel | Temp | Pre_Inlet_Y=0_Z=950 | On | Analogue In | Arduino Thermistor | COM29 | 27 | 0 | 9 | Linear | -1.1836 | 1 | 0 | 0 |  |  | 65535 | 20.0778
EnFlo_Tunnel | Temp | Pre_Inlet_Y=0_Z=1450 | On | Analogue In | Arduino Thermistor | COM29 | 27 | 0 | 10 | Linear | -1.2233 | 1 | 0 | 0 |  |  | 65535 | 20.1368
EnFlo_Tunnel | Temp | Pre_Inlet_Average | On | Analogue In | Average |  | 0 | 0 | 0 | Raw | 0 | 0 | 0 | 0 |  | EnFlo_Tunnel:Temp:Pre_Inlet_Y=1500_Z=450;EnFlo_Tunnel:Temp:Pre_Inlet_Y=-1500_Z=450;EnFlo_Tunnel:Temp:Pre_Inlet_Y=1000_Z=450;EnFlo_Tunnel:Temp:Pre_Inlet_Y=-1000_Z=450;EnFlo_Tunnel:Temp:Pre_Inlet_Y=500_Z=450;EnFlo_Tunnel:Temp:Pre_Inlet_Y=-500_Z=450;EnFlo_Tunnel:Temp:Pre_Inlet_Y=0_Z=50;EnFlo_Tunnel:Temp:Pre_Inlet_Y=0_Z=450;EnFlo_Tunnel:Temp:Pre_Inlet_Y=0_Z=950;EnFlo_Tunnel:Temp:Pre_Inlet_Y=0_Z=1450 | 65535 | 19.9115
EnFlo_Tunnel | Enable | Inlet_Y=0_Z=1450 | On | Relay Out | 5060 | COM6 | 10 | 0 | 0 | Raw | 0 | 0 | 0 | 0 | Front Panel | !ASYNC !Shared By = Rig | 65535 | 0
EnFlo_Tunnel | Enable | Inlet_Y=0_Z=1350 | On | Relay Out | 5060 | COM6 | 10 | 0 | 1 | Raw | 0 | 0 | 0 | 0 | Front Panel | !ASYNC !Shared By = Rig | 65535 | 0
EnFlo_Tunnel | Enable | Inlet_Y=0_Z=1250 | On | Relay Out | 5060 | COM6 | 10 | 0 | 2 | Raw | 0 | 0 | 0 | 0 | Front Panel | !ASYNC !Shared By = Rig | 65535 | 0
EnFlo_Tunnel | Enable | Inlet_Y=0_Z=1150 | On | Relay Out | 5060 | COM6 | 10 | 0 | 3 | Raw | 0 | 0 | 0 | 0 | Front Panel | !ASYNC !Shared By = Rig | 65535 | 0
EnFlo_Tunnel | Enable | Inlet_Y=0_Z=1050 | On | Relay Out | 5060 | COM6 | 10 | 0 | 4 | Raw | 0 | 0 | 0 | 0 | Front Panel | !ASYNC !Shared By = Rig | 65535 | 0
EnFlo_Tunnel | Enable | Inlet_Y=0_Z=950 | On | Relay Out | 5060 | COM6 | 10 | 0 | 5 | Raw | 0 | 0 | 0 | 0 | Front Panel | !ASYNC !Shared By = Rig | 65535 | 0
EnFlo_Tunnel | Enable | Inlet_Y=0_Z=850 | On | Relay Out | 5060 | COM6 | 10 | 1 | 0 | Raw | 0 | 0 | 0 | 0 | Front Panel | !ASYNC !Shared By = Rig | 65535 | 0
EnFlo_Tunnel | Enable | Inlet_Y=0_Z=750 | On | Relay Out | 5060 | COM6 | 10 | 1 | 1 | Raw | 0 | 0 | 0 | 0 | Front Panel | !ASYNC !Shared By = Rig | 65535 | 0
EnFlo_Tunnel | Enable | Inlet_Y=0_Z=650 | On | Relay Out | 5060 | COM6 | 10 | 1 | 2 | Raw | 0 | 0 | 0 | 0 | Front Panel | !ASYNC !Shared By = Rig | 65535 | 0
EnFlo_Tunnel | Enable | Inlet_Y=0_Z=550 | On | Relay Out | 5060 | COM6 | 10 | 1 | 3 | Raw | 0 | 0 | 0 | 0 | Front Panel | !ASYNC !Shared By = Rig | 65535 | 0
EnFlo_Tunnel | Enable | Inlet_Y=0_Z=450 | On | Relay Out | 5060 | COM6 | 10 | 1 | 4 | Raw | 0 | 0 | 0 | 0 | Front Panel | !ASYNC !Shared By = Rig | 65535 | 0
EnFlo_Tunnel | Enable | Inlet_Y=0_Z=350 | On | Relay Out | 5060 | COM6 | 10 | 1 | 5 | Raw | 0 | 0 | 0 | 0 | Front Panel | !ASYNC !Shared By = Rig | 65535 | 0
EnFlo_Tunnel | Enable | Inlet_Y=0_Z=250 | On | Relay Out | 5060 | COM6 | 10 | 2 | 0 | Raw | 0 | 0 | 0 | 0 | Front Panel | !ASYNC !Shared By = Rig | 65535 | 0
EnFlo_Tunnel | Enable | Inlet_Y=0_Z=150 | On | Relay Out | 5060 | COM6 | 10 | 2 | 1 | Raw | 0 | 0 | 0 | 0 | Front Panel | !ASYNC !Shared By = Rig | 65535 | 0
EnFlo_Tunnel | Enable | Inlet_Y=0_Z=50 | On | Relay Out | 5060 | COM6 | 10 | 2 | 2 | Raw | 0 | 0 | 0 | 0 | Front Panel | !ASYNC !Shared By = Rig | 65535 | 0
EnFlo_Tunnel | State | Inlet_Y=0_Z=1450 | On | Digital In | 5051 | COM6 | 10 | 5 | 2 | Raw | 0 | 0 | 0 | 0 |  |  | 65535 | 0
EnFlo_Tunnel | State | Inlet_Y=0_Z=1350 | On | Digital In | 5051 | COM6 | 10 | 5 | 4 | Raw | 0 | 0 | 0 | 0 |  |  | 65535 | 0
EnFlo_Tunnel | State | Inlet_Y=0_Z=1250 | On | Digital In | 5051 | COM6 | 10 | 5 | 8 | Raw | 0 | 0 | 0 | 0 |  |  | 65535 | 0
EnFlo_Tunnel | State | Inlet_Y=0_Z=1150 | On | Digital In | 5051 | COM6 | 10 | 5 | 12 | Raw | 0 | 0 | 0 | 0 |  |  | 65535 | 0
EnFlo_Tunnel | State | Inlet_Y=0_Z=1050 | On | Digital In | 5051 | COM6 | 10 | 5 | 3 | Raw | 0 | 0 | 0 | 0 |  |  | 65535 | 0
EnFlo_Tunnel | State | Inlet_Y=0_Z=950 | On | Digital In | 5051 | COM6 | 10 | 5 | 5 | Raw | 0 | 0 | 0 | 0 |  |  | 65535 | 0
EnFlo_Tunnel | State | Inlet_Y=0_Z=850 | On | Digital In | 5051 | COM6 | 10 | 5 | 9 | Raw | 0 | 0 | 0 | 0 |  |  | 65535 | 0
EnFlo_Tunnel | State | Inlet_Y=0_Z=750 | On | Digital In | 5051 | COM6 | 10 | 5 | 13 | Raw | 0 | 0 | 0 | 0 |  |  | 65535 | 0
EnFlo_Tunnel | State | Inlet_Y=0_Z=650 | On | Digital In | 5051 | COM6 | 10 | 5 | 1 | Raw | 0 | 0 | 0 | 0 |  |  | 65535 | 0
EnFlo_Tunnel | State | Inlet_Y=0_Z=550 | On | Digital In | 5051 | COM6 | 10 | 5 | 6 | Raw | 0 | 0 | 0 | 0 |  |  | 65535 | 0
EnFlo_Tunnel | State | Inlet_Y=0_Z=450 | On | Digital In | 5051 | COM6 | 10 | 5 | 10 | Raw | 0 | 0 | 0 | 0 |  |  | 65535 | 0
EnFlo_Tunnel | State | Inlet_Y=0_Z=350 | On | Digital In | 5051 | COM6 | 10 | 5 | 14 | Raw | 0 | 0 | 0 | 0 |  |  | 65535 | 0
EnFlo_Tunnel | State | Inlet_Y=0_Z=250 | On | Digital In | 5051 | COM6 | 10 | 5 | 7 | Raw | 0 | 0 | 0 | 0 |  |  | 65535 | 0
EnFlo_Tunnel | State | Inlet_Y=0_Z=150 | On | Digital In | 5051 | COM6 | 10 | 5 | 11 | Raw | 0 | 0 | 0 | 0 |  |  | 65535 | 0
EnFlo_Tunnel | State | Inlet_Y=0_Z=50 | On | Digital In | 5051 | COM6 | 10 | 5 | 15 | Raw | 0 | 0 | 0 | 0 |  |  | 65535 | 0
EnFlo_Tunnel | Temp | Inlet_Y=0_Z=1450 | On | Analogue In | Arduino Thermistor | COM29 | 23 | 0 | 15 | Linear | -1.0746 | 1 | 0 | 0 |  | Z=1450 | 65535 | 20.4529
EnFlo_Tunnel | Temp | Inlet_Y=0_Z=1350 | On | Analogue In | Arduino Thermistor | COM29 | 23 | 0 | 14 | Linear | -1.084 | 1 | 0 | 0 |  | Z=1350 | 65535 | 20.4395
EnFlo_Tunnel | Temp | Inlet_Y=0_Z=1250 | On | Analogue In | Arduino Thermistor | COM29 | 23 | 0 | 13 | Linear | -1.1059 | 1 | 0 | 0 |  | Z=1250 | 65535 | 20.429
EnFlo_Tunnel | Temp | Inlet_Y=0_Z=1150 | On | Analogue In | Arduino Thermistor | COM29 | 23 | 0 | 12 | Linear | -1.1777 | 1 | 0 | 0 |  | Z=1150 | 65535 | 20.4236
EnFlo_Tunnel | Temp | Inlet_Y=0_Z=1050 | On | Analogue In | Arduino Thermistor | COM29 | 23 | 0 | 11 | Linear | -1.0527 | 1 | 0 | 0 |  | Z=1050 | 65535 | 20.4219
EnFlo_Tunnel | Temp | Inlet_Y=0_Z=950 | On | Analogue In | Arduino Thermistor | COM29 | 23 | 0 | 10 | Linear | -1.138 | 1 | 0 | 0 |  | Z=950 | 65535 | 20.407
EnFlo_Tunnel | Temp | Inlet_Y=0_Z=850 | On | Analogue In | Arduino Thermistor | COM29 | 23 | 0 | 9 | Linear | -1.1371 | 1 | 0 | 0 |  | Z=850 | 65535 | 20.4035
EnFlo_Tunnel | Temp | Inlet_Y=0_Z=750 | On | Analogue In | Arduino Thermistor | COM29 | 23 | 0 | 8 | Linear | -1.1134 | 1 | 0 | 0 |  | Z=750 | 65535 | 20.3879
EnFlo_Tunnel | Temp | Inlet_Y=0_Z=650 | On | Analogue In | Arduino Thermistor | COM29 | 23 | 0 | 7 | Linear | -1.1264 | 1 | 0 | 0 |  | Z=650 | 65535 | 20.3686
EnFlo_Tunnel | Temp | Inlet_Y=0_Z=550 | On | Analogue In | Arduino Thermistor | COM29 | 23 | 0 | 6 | Linear | -1.218 | 1 | 0 | 0 |  | Z=550 | 65535 | 20.3365
EnFlo_Tunnel | Temp | Inlet_Y=0_Z=450 | On | Analogue In | Arduino Thermistor | COM29 | 23 | 0 | 5 | Linear | -1.1997 | 1 | 0 | 0 |  | Z=450 | 65535 | 20.2957
EnFlo_Tunnel | Temp | Inlet_Y=0_Z=350 | On | Analogue In | Arduino Thermistor | COM29 | 23 | 0 | 4 | Linear | -1.156 | 1 | 0 | 0 |  | Z=350 | 65535 | 20.2595
EnFlo_Tunnel | Temp | Inlet_Y=0_Z=250 | On | Analogue In | Arduino Thermistor | COM29 | 23 | 0 | 3 | Linear | -1.1862 | 1 | 0 | 0 |  | Z=250 | 65535 | 20.1739
EnFlo_Tunnel | Temp | Inlet_Y=0_Z=150 | On | Analogue In | Arduino Thermistor | COM29 | 23 | 0 | 2 | Linear | -1.1607 | 1 | 0 | 0 |  | Z=150 | 65535 | 20.1214
EnFlo_Tunnel | Temp | Inlet_Y=0_Z=50 | On | Analogue In | Arduino Thermistor | COM29 | 23 | 0 | 1 | Linear | -1.1173 | 1 | 0 | 0 |  | Z=50 | 65535 | 20.0816
EnFlo_Tunnel | Setpoint | Inlet_Y=0_Z=1450 | Off | Analogue In | Hold Value |  | 0 | 1 | 0 | Raw | 1 | 0.05 | 75 | 0 | Front Panel | !Shared By = Rig !Do Not Reset !Zone Active | 65535 | 0
EnFlo_Tunnel | Setpoint | Inlet_Y=0_Z=1350 | Off | Analogue In | Hold Value |  | 0 | 1 | 0 | Raw | 1 | 0.05 | 75 | 0 | Front Panel | !Shared By = Rig !Do Not Reset !Zone Active | 65535 | 0
EnFlo_Tunnel | Setpoint | Inlet_Y=0_Z=1250 | Off | Analogue In | Hold Value |  | 0 | 1 | 0 | Raw | 1 | 0.05 | 75 | 0 | Front Panel | !Shared By = Rig !Do Not Reset !Zone Active | 65535 | 0
EnFlo_Tunnel | Setpoint | Inlet_Y=0_Z=1150 | Off | Analogue In | Hold Value |  | 0 | 1 | 0 | Raw | 1 | 0.05 | 75 | 0 | Front Panel | !Shared By = Rig !Do Not Reset !Zone Active | 65535 | 0
EnFlo_Tunnel | Setpoint | Inlet_Y=0_Z=1050 | Off | Analogue In | Hold Value |  | 0 | 1 | 0 | Raw | 1 | 0.05 | 75 | 0 | Front Panel | !Shared By = Rig !Do Not Reset !Zone Active | 65535 | 0
EnFlo_Tunnel | Setpoint | Inlet_Y=0_Z=950 | Off | Analogue In | Hold Value |  | 0 | 1 | 0 | Raw | 1 | 0.05 | 75 | 0 | Front Panel | !Shared By = Rig !Do Not Reset !Zone Active | 65535 | 0
EnFlo_Tunnel | Setpoint | Inlet_Y=0_Z=850 | Off | Analogue In | Hold Value |  | 0 | 1 | 0 | Raw | 1 | 0.05 | 75 | 0 | Front Panel | !Shared By = Rig !Do Not Reset !Zone Active | 65535 | 0
EnFlo_Tunnel | Setpoint | Inlet_Y=0_Z=750 | Off | Analogue In | Hold Value |  | 0 | 1 | 0 | Raw | 1 | 0.05 | 75 | 0 | Front Panel | !Shared By = Rig !Do Not Reset !Zone Active | 65535 | 0
EnFlo_Tunnel | Setpoint | Inlet_Y=0_Z=650 | Off | Analogue In | Hold Value |  | 0 | 1 | 0 | Raw | 1 | 0.05 | 75 | 0 | Front Panel | !Shared By = Rig !Do Not Reset !Zone Active | 65535 | 0
EnFlo_Tunnel | Setpoint | Inlet_Y=0_Z=550 | Off | Analogue In | Hold Value |  | 0 | 1 | 0 | Raw | 1 | 0.05 | 75 | 0 | Front Panel | !Shared By = Rig !Do Not Reset !Zone Active | 65535 | 0
EnFlo_Tunnel | Setpoint | Inlet_Y=0_Z=450 | Off | Analogue In | Hold Value |  | 0 | 1 | 0 | Raw | 1 | 0.05 | 75 | 0 | Front Panel | !Shared By = Rig !Do Not Reset !Zone Active | 65535 | 0
EnFlo_Tunnel | Setpoint | Inlet_Y=0_Z=350 | Off | Analogue In | Hold Value |  | 0 | 1 | 0 | Raw | 1 | 0.05 | 75 | 0 | Front Panel | !Shared By = Rig !Do Not Reset !Zone Active | 65535 | 0
EnFlo_Tunnel | Setpoint | Inlet_Y=0_Z=250 | Off | Analogue In | Hold Value |  | 0 | 1 | 0 | Raw | 1 | 0.05 | 75 | 0 | Front Panel | !Shared By = Rig !Do Not Reset !Zone Active | 65535 | 0
EnFlo_Tunnel | Setpoint | Inlet_Y=0_Z=150 | Off | Analogue In | Hold Value |  | 0 | 1 | 0 | Raw | 1 | 0.05 | 75 | 0 | Front Panel | !Shared By = Rig !Do Not Reset !Zone Active | 65535 | 0
EnFlo_Tunnel | Setpoint | Inlet_Y=0_Z=50 | Off | Analogue In | Hold Value |  | 0 | 1 | 0 | Raw | 1 | 0.05 | 75 | 0 | Front Panel | !Shared By = Rig !Do Not Reset !Zone Active | 65535 | 0
EnFlo_Tunnel | Power | Inlet_Y=0_Z=1450 | Off | Analogue Out | 5024 | COM6 | 14 | 2 | 0 | Linear | 4 | 0.16 | 0 | 0 | Front Panel | !ASYNC | 65535 | 0
EnFlo_Tunnel | Power | Inlet_Y=0_Z=1350 | Off | Analogue Out | 5024 | COM6 | 14 | 2 | 1 | Linear | 5 | 0.16 | 0 | 0 | Front Panel | !ASYNC | 65535 | 0
EnFlo_Tunnel | Power | Inlet_Y=0_Z=1250 | Off | Analogue Out | 5024 | COM6 | 14 | 2 | 2 | Linear | 4.75 | 0.1536 | 0 | 0 | Front Panel | !ASYNC | 65535 | 0
EnFlo_Tunnel | Power | Inlet_Y=0_Z=1150 | Off | Analogue Out | 5024 | COM6 | 14 | 2 | 3 | Linear | 6.4 | 0.154 | 0 | 0 | Front Panel | !ASYNC | 65535 | 0
EnFlo_Tunnel | Power | Inlet_Y=0_Z=1050 | Off | Analogue Out | 5024 | COM6 | 14 | 0 | 0 | Linear | 4.7 | 0.15 | 0 | 0 | Front Panel | !ASYNC | 65535 | 0
EnFlo_Tunnel | Power | Inlet_Y=0_Z=950 | Off | Analogue Out | 5024 | COM6 | 14 | 3 | 2 | Linear | 4.4 | 0.153 | 0 | 0 | Front Panel | !ASYNC | 65535 | 0
EnFlo_Tunnel | Power | Inlet_Y=0_Z=850 | Off | Analogue Out | 5024 | COM12 | 120 | 7 | 1 | Linear | 4.5 | 0.152 | 0 | 0 | Front Panel | !ASYNC | 65535 | 0
EnFlo_Tunnel | Power | Inlet_Y=0_Z=750 | Off | Analogue Out | 5024 | COM12 | 120 | 7 | 2 | Linear | 5.2 | 0.152 | 0 | 0 | Front Panel | !ASYNC | 65535 | 0
EnFlo_Tunnel | Power | Inlet_Y=0_Z=650 | Off | Analogue Out | 5024 | COM12 | 120 | 7 | 3 | Linear | 4.5 | 0.152 | 0 | 0 | Front Panel | !ASYNC | 65535 | 0
EnFlo_Tunnel | Power | Inlet_Y=0_Z=550 | Off | Analogue Out | 5024 | COM6 | 14 | 0 | 1 | Linear | 4.8 | 0.152 | 0 | 0 | Front Panel | !ASYNC | 65535 | 0
EnFlo_Tunnel | Power | Inlet_Y=0_Z=450 | Off | Analogue Out | 5024 | COM12 | 120 | 2 | 0 | Linear | 5.1 | 0.152 | 0 | 0 | Front Panel | !ASYNC | 65535 | 0
EnFlo_Tunnel | Power | Inlet_Y=0_Z=350 | Off | Analogue Out | 5024 | COM12 | 120 | 2 | 1 | Linear | 4.7 | 0.153 | 0 | 0 | Front Panel | !ASYNC | 65535 | 0
EnFlo_Tunnel | Power | Inlet_Y=0_Z=250 | Off | Analogue Out | 5024 | COM12 | 120 | 2 | 2 | Linear | 5 | 0.153 | 0 | 0 | Front Panel | !ASYNC | 65535 | 0
EnFlo_Tunnel | Power | Inlet_Y=0_Z=150 | Off | Analogue Out | 5024 | COM12 | 120 | 2 | 3 | Linear | 5 | 0.1552 | 0 | 0 | Front Panel | !ASYNC | 65535 | 0
EnFlo_Tunnel | Power | Inlet_Y=0_Z=50 | Off | Analogue Out | 5024 | COM6 | 14 | 3 | 1 | Linear | 5 | 0.16 | 0 | 0 | Front Panel | !ASYNC | 65535 | 0
EnFlo_Tunnel | Temp | Inlet_Y=-1500_Z=1450 | On | Analogue In | Arduino Thermistor | COM29 | 24 | 0 | 6 | Linear | -1.2617 | 1 | 0 | 0 |  |  | 65535 | 20.4305
EnFlo_Tunnel | Temp | Inlet_Y=-1500_Z=1350 | On | Analogue In | Arduino Thermistor | COM29 | 26 | 0 | 11 | Linear | -1.2134 | 1 | 0 | 0 |  |  | 65535 | 20.4135
EnFlo_Tunnel | Temp | Inlet_Y=-1500_Z=1250 | On | Analogue In | Arduino Thermistor | COM29 | 26 | 0 | 10 | Linear | -1.256 | 1 | 0 | 0 |  |  | 65535 | 20.4123
EnFlo_Tunnel | Temp | Inlet_Y=-1500_Z=1150 | On | Analogue In | Arduino Thermistor | COM29 | 26 | 0 | 9 | Linear | -1.2183 | 1 | 0 | 0 |  |  | 65535 | 20.4113
EnFlo_Tunnel | Temp | Inlet_Y=-1500_Z=1050 | On | Analogue In | Arduino Thermistor | COM29 | 26 | 0 | 8 | Linear | -1.2345 | 1 | 0 | 0 |  |  | 65535 | 20.4068
EnFlo_Tunnel | Temp | Inlet_Y=-1500_Z=950 | On | Analogue In | Arduino Thermistor | COM29 | 25 | 0 | 12 | Linear | -1.227 | 1 | 0 | 0 |  |  | 65535 | 20.3983
EnFlo_Tunnel | Temp | Inlet_Y=-1500_Z=850 | On | Analogue In | Arduino Thermistor | COM29 | 26 | 0 | 7 | Linear | -1.2049 | 1 | 0 | 0 |  |  | 65535 | 20.4
EnFlo_Tunnel | Temp | Inlet_Y=-1500_Z=750 | On | Analogue In | Arduino Thermistor | COM29 | 26 | 0 | 6 | Linear | -1.1803 | 1 | 0 | 0 |  |  | 65535 | 20.3868
EnFlo_Tunnel | Temp | Inlet_Y=-1500_Z=650 | On | Analogue In | Arduino Thermistor | COM29 | 26 | 0 | 5 | Linear | -1.1628 | 1 | 0 | 0 |  |  | 65535 | 20.3669
EnFlo_Tunnel | Temp | Inlet_Y=-1500_Z=550 | On | Analogue In | Arduino Thermistor | COM29 | 26 | 0 | 4 | Linear | -1.1682 | 1 | 0 | 0 |  |  | 65535 | 20.3518
EnFlo_Tunnel | Temp | Inlet_Y=-1500_Z=450 | On | Analogue In | Arduino Thermistor | COM29 | 24 | 0 | 1 | Linear | -1.2321 | 1 | 0 | 0 |  |  | 65535 | 20.299
EnFlo_Tunnel | Temp | Inlet_Y=-1500_Z=350 | On | Analogue In | Arduino Thermistor | COM29 | 26 | 0 | 3 | Linear | -1.072 | 1 | 0 | 0 |  |  | 65535 | 20.2303
EnFlo_Tunnel | Temp | Inlet_Y=-1500_Z=250 | On | Analogue In | Arduino Thermistor | COM29 | 26 | 0 | 2 | Linear | -1.2624 | 1 | 0 | 0 |  |  | 65535 | 20.1669
EnFlo_Tunnel | Temp | Inlet_Y=-1500_Z=150 | On | Analogue In | Arduino Thermistor | COM29 | 26 | 0 | 1 | Linear | -1.134 | 1 | 0 | 0 |  |  | 65535 | 20.1206
EnFlo_Tunnel | Temp | Inlet_Y=-1500_Z=50 | On | Analogue In | Arduino Thermistor | COM29 | 25 | 0 | 1 | Linear | -1.1287 | 1 | 0 | 0 |  |  | 65535 | 20.0952
EnFlo_Tunnel | Temp | Inlet_Y=-1000_Z=50 | On | Analogue In | Arduino Thermistor | COM29 | 25 | 0 | 3 | Linear | -1.2029 | 1 | 0 | 0 |  |  | 65535 | 20.0765
EnFlo_Tunnel | Temp | Inlet_Y=-500_Z=50 | On | Analogue In | Arduino Thermistor | COM29 | 25 | 0 | 5 | Linear | -1.2654 | 1 | 0 | 0 |  |  | 65535 | 20.0814
EnFlo_Tunnel | Temp | Inlet_Y=500_Z=50 | On | Analogue In | Arduino Thermistor | COM29 | 25 | 0 | 6 | Linear | -1.205 | 1 | 0 | 0 |  |  | 65535 | 20.0931
EnFlo_Tunnel | Temp | Inlet_Y=1000_Z=50 | On | Analogue In | Arduino Thermistor | COM29 | 25 | 0 | 4 | Linear | -1.209 | 1 | 0 | 0 |  |  | 65535 | 20.0945
EnFlo_Tunnel | Temp | Inlet_Y=1500_Z=50 | On | Analogue In | Arduino Thermistor | COM29 | 25 | 0 | 2 | Linear | -1.1957 | 1 | 0 | 0 |  |  | 65535 | 20.0939
EnFlo_Tunnel | Temp | Inlet_Y=-1000_Z=450 | On | Analogue In | Arduino Thermistor | COM29 | 24 | 0 | 2 | Linear | -1.1897 | 1 | 0 | 0 |  |  | 65535 | 20.3044
EnFlo_Tunnel | Temp | Inlet_Y=-500_Z=450 | On | Analogue In | Arduino Thermistor | COM29 | 24 | 0 | 4 | Linear | -1.1471 | 1 | 0 | 0 |  |  | 65535 | 20.3157
EnFlo_Tunnel | Temp | Inlet_Y=500_Z=450 | On | Analogue In | Arduino Thermistor | COM29 | 24 | 0 | 5 | Linear | -1.1768 | 1 | 0 | 0 |  |  | 65535 | 20.3038
EnFlo_Tunnel | Temp | Inlet_Y=1000_Z=450 | On | Analogue In | Arduino Thermistor | COM29 | 24 | 0 | 7 | Linear | -1.1182 | 1 | 0 | 0 |  |  | 65535 | 20.3083
EnFlo_Tunnel | Temp | Inlet_Y=1500_Z=450 | On | Analogue In | Arduino Thermistor | COM29 | 24 | 0 | 8 | Linear | -1.1025 | 1 | 0 | 0 |  |  | 65535 | 20.3228
EnFlo_Tunnel | Temp | Inlet_Y=-1000_Z=950 | On | Analogue In | Arduino Thermistor | COM29 | 25 | 0 | 11 | Linear | -1.1593 | 1 | 0 | 0 |  |  | 65535 | 20.3966
EnFlo_Tunnel | Temp | Inlet_Y=-500_Z=950 | On | Analogue In | Arduino Thermistor | COM29 | 25 | 0 | 7 | Linear | -1.1185 | 1 | 0 | 0 |  |  | 65535 | 20.4089
EnFlo_Tunnel | Temp | Inlet_Y=500_Z=950 | On | Analogue In | Arduino Thermistor | COM29 | 25 | 0 | 8 | Linear | -1.2271 | 1 | 0 | 0 |  |  | 65535 | 20.3983
EnFlo_Tunnel | Temp | Inlet_Y=1000_Z=950 | On | Analogue In | Arduino Thermistor | COM29 | 25 | 0 | 14 | Linear | -1.2253 | 1 | 0 | 0 |  |  | 65535 | 20.402
EnFlo_Tunnel | Temp | Inlet_Y=1500_Z=950 | On | Analogue In | Arduino Thermistor | COM29 | 25 | 0 | 13 | Linear | -1.2121 | 1 | 0 | 0 |  |  | 65535 | 20.3964
EnFlo_Tunnel | Temp | Inlet_Y=-1000_Z=1450 | On | Analogue In | Arduino Thermistor | COM29 | 24 | 0 | 10 | Linear | -1.0946 | 1 | 0 | 0 |  |  | 65535 | 20.4389
EnFlo_Tunnel | Temp | Inlet_Y=-500_Z=1450 | On | Analogue In | Arduino Thermistor | COM29 | 25 | 0 | 10 | Linear | -1.2083 | 1 | 0 | 0 |  |  | 65535 | 20.4506
EnFlo_Tunnel | Temp | Inlet_Y=500_Z=1450 | On | Analogue In | Arduino Thermistor | COM29 | 25 | 0 | 9 | Linear | -1.2243 | 1 | 0 | 0 |  |  | 65535 | 20.4261
EnFlo_Tunnel | Temp | Inlet_Y=1000_Z=1450 | On | Analogue In | Arduino Thermistor | COM29 | 24 | 0 | 9 | Linear | -1.2833 | 1 | 0 | 0 |  |  | 65535 | 20.4184
EnFlo_Tunnel | Temp | Inlet_Y=1500_Z=1450 | On | Analogue In | Arduino Thermistor | COM29 | 24 | 0 | 3 | Linear | -1.1598 | 1 | 0 | 0 |  |  | 65535 | 20.3965
EnFlo_Tunnel | Inlet_Temp | Average | On | Analogue In | Average |  | 0 | 0 | 0 | Raw | 0 | 0 | 0 | 100 |  | EnFlo_Tunnel:Temp:Inlet_Y=-1500_Z=1450;EnFlo_Tunnel:Temp:Inlet_Y=-1000_Z=1450;EnFlo_Tunnel:Temp:Inlet_Y=-500_Z=1450;EnFlo_Tunnel:Temp:Inlet_Y=0_Z=1450;EnFlo_Tunnel:Temp:Inlet_Y=500_Z=1450;EnFlo_Tunnel:Temp:Inlet_Y=1000_Z=1450;EnFlo_Tunnel:Temp:Inlet_Y=1500_Z=1450;EnFlo_Tunnel:Temp:Inlet_Y=-1500_Z=950;EnFlo_Tunnel:Temp:Inlet_Y=-1000_Z=950;EnFlo_Tunnel:Temp:Inlet_Y=-500_Z=950;EnFlo_Tunnel:Temp:Inlet_Y=0_Z=950;EnFlo_Tunnel:Temp:Inlet_Y=500_Z=950;EnFlo_Tunnel:Temp:Inlet_Y=1000_Z=950;EnFlo_Tunnel:Temp:Inlet_Y=1500_Z=950;EnFlo_Tunnel:Temp:Inlet_Y=-1500_Z=450;EnFlo_Tunnel:Temp:Inlet_Y=-1000_Z=450;EnFlo_Tunnel:Temp:Inlet_Y=-500_Z=450;EnFlo_Tunnel:Temp:Inlet_Y=0_Z=450;EnFlo_Tunnel:Temp:Inlet_Y=500_Z=450;EnFlo_Tunnel:Temp:Inlet_Y=1000_Z=450;EnFlo_Tunnel:Temp:Inlet_Y=1500_Z=450;EnFlo_Tunnel:Temp:Inlet_Y=-1500_Z=50;EnFlo_Tunnel:Temp:Inlet_Y=-1000_Z=50;EnFlo_Tunnel:Temp:Inlet_Y=-500_Z=50;EnFlo_Tunnel:Temp:Inlet_Y=0_Z=50;EnFlo_Tunnel:Temp:Inlet_Y=500_Z=50;EnFlo_Tunnel:Temp:Inlet_Y=1000_Z=50;EnFlo_Tunnel:Temp:Inlet_Y=1500_Z=50; | 37449 | 20.3007
EnFlo_Tunnel | Inlet_Temp | St Deviation | On | Analogue In | St Deviation |  | 0 | 0 | 0 | Raw | 0 | 0 | 0 | 100 |  | EnFlo_Tunnel:Temp:Inlet_Y=-1500_Z=1450;EnFlo_Tunnel:Temp:Inlet_Y=-1000_Z=1450;EnFlo_Tunnel:Temp:Inlet_Y=-500_Z=1450;EnFlo_Tunnel:Temp:Inlet_Y=0_Z=1450;EnFlo_Tunnel:Temp:Inlet_Y=500_Z=1450;EnFlo_Tunnel:Temp:Inlet_Y=1000_Z=1450;EnFlo_Tunnel:Temp:Inlet_Y=1500_Z=1450;EnFlo_Tunnel:Temp:Inlet_Y=-1500_Z=950;EnFlo_Tunnel:Temp:Inlet_Y=-1000_Z=950;EnFlo_Tunnel:Temp:Inlet_Y=-500_Z=950;EnFlo_Tunnel:Temp:Inlet_Y=0_Z=950;EnFlo_Tunnel:Temp:Inlet_Y=500_Z=950;EnFlo_Tunnel:Temp:Inlet_Y=1000_Z=950;EnFlo_Tunnel:Temp:Inlet_Y=1500_Z=950;EnFlo_Tunnel:Temp:Inlet_Y=-1500_Z=450;EnFlo_Tunnel:Temp:Inlet_Y=-1000_Z=450;EnFlo_Tunnel:Temp:Inlet_Y=-500_Z=450;EnFlo_Tunnel:Temp:Inlet_Y=0_Z=450;EnFlo_Tunnel:Temp:Inlet_Y=500_Z=450;EnFlo_Tunnel:Temp:Inlet_Y=1000_Z=450;EnFlo_Tunnel:Temp:Inlet_Y=1500_Z=450;EnFlo_Tunnel:Temp:Inlet_Y=-1500_Z=50;EnFlo_Tunnel:Temp:Inlet_Y=-1000_Z=50;EnFlo_Tunnel:Temp:Inlet_Y=-500_Z=50;EnFlo_Tunnel:Temp:Inlet_Y=0_Z=50;EnFlo_Tunnel:Temp:Inlet_Y=500_Z=50;EnFlo_Tunnel:Temp:Inlet_Y=1000_Z=50;EnFlo_Tunnel:Temp:Inlet_Y=1500_Z=50; | 37449 | 0.13782
EnFlo_Tunnel | Heat_Ex_Div_Valve | Dem Pos | On | Analogue Out | 4021 | COM12 | 240 | 0 | 0 | Linear | 0.65 | 0.0935 | 0 | 0 | Front Panel | !ASYNC !Shared By = Rig | 65535 | 0
EnFlo_Tunnel | Exit Duct | Dem Temp | On | Analogue In | Hold Value |  | 0 | 0 | 0 | Raw | 0 | 0 | 0 | 0 |  | Deg C | 65535 | 23.3
EnFlo_Tunnel | Exit Duct Temp | Z=50 | On | Analogue In | Arduino Thermistor | COM14 | 29 | 0 | 1 | Linear | -1.1851 | 1 | 0 | 0 |  |  | 65535 | 20.2787
EnFlo_Tunnel | Exit Duct Temp | Z=150 | On | Analogue In | Arduino Thermistor | COM14 | 29 | 0 | 2 | Linear | -1.1851 | 1 | 0 | 0 |  |  | 65535 | 20.2241
EnFlo_Tunnel | Exit Duct Temp | Z=250 | On | Analogue In | Arduino Thermistor | COM14 | 29 | 0 | 3 | Linear | -1.1851 | 1 | 0 | 0 |  |  | 65535 | 20.3678
EnFlo_Tunnel | Exit Duct Temp | Z=350 | On | Analogue In | Arduino Thermistor | COM14 | 29 | 0 | 4 | Linear | -1.1851 | 1 | 0 | 0 |  |  | 65535 | 20.348
EnFlo_Tunnel | Exit Duct Temp | Z=450 | Always Off | Analogue In | Arduino Thermistor | COM14 | 29 | 0 | 5 | Linear | -1.1851 | 1 | 0 | 0 |  |  | 65535 | NaN
EnFlo_Tunnel | Exit Duct Temp | Z=550 | On | Analogue In | Arduino Thermistor | COM14 | 29 | 0 | 6 | Linear | -1.1851 | 1 | 0 | 0 |  |  | 65535 | 20.3504
EnFlo_Tunnel | Exit Duct Temp | Z=650 | On | Analogue In | Arduino Thermistor | COM14 | 29 | 0 | 7 | Linear | -1.1851 | 1 | 0 | 0 |  |  | 65535 | 20.3349
EnFlo_Tunnel | Exit Duct Temp | Z=750 | On | Analogue In | Arduino Thermistor | COM14 | 29 | 0 | 8 | Linear | -1.1851 | 1 | 0 | 0 |  |  | 65535 | 20.3331
EnFlo_Tunnel | Exit Duct Temp | Z=850 | On | Analogue In | Arduino Thermistor | COM14 | 29 | 0 | 9 | Linear | -1.1851 | 1 | 0 | 0 |  |  | 65535 | 20.3984
EnFlo_Tunnel | Exit Duct Temp | Z=950 | On | Analogue In | Arduino Thermistor | COM14 | 29 | 0 | 10 | Linear | -1.1851 | 1 | 0 | 0 |  |  | 65535 | 20.4452
EnFlo_Tunnel | Exit Duct Temp | Z=1050 | On | Analogue In | Arduino Thermistor | COM14 | 29 | 0 | 11 | Linear | -1.1851 | 1 | 0 | 0 |  |  | 65535 | 20.2979
EnFlo_Tunnel | Exit Duct Temp | Z=1150 | On | Analogue In | Arduino Thermistor | COM14 | 29 | 0 | 12 | Linear | -1.1851 | 1 | 0 | 0 |  |  | 65535 | 20.4093
EnFlo_Tunnel | Exit Duct Temp | Z=1250 | On | Analogue In | Arduino Thermistor | COM14 | 29 | 0 | 13 | Linear | -1.1851 | 1 | 0 | 0 |  |  | 65535 | 20.3525
EnFlo_Tunnel | Exit Duct Temp | Z=1450 | On | Analogue In | Arduino Thermistor | COM14 | 29 | 0 | 15 | Linear | -1.1851 | 1 | 0 | 0 |  |  | 65535 | 20.456
EnFlo_Tunnel | Exit Duct Temp | Average | On | Analogue In | Average |  | 0 | 0 | 0 | Raw | 0 | 0 | 0 | 30 |  | EnFlo_Tunnel:Exit Duct Temp:Z=50;EnFlo_Tunnel:Exit Duct Temp:Z=150;EnFlo_Tunnel:Exit Duct Temp:Z=250;EnFlo_Tunnel:Exit Duct Temp:Z=350;EnFlo_Tunnel:Exit Duct Temp:Z=550;EnFlo_Tunnel:Exit Duct Temp:Z=650;EnFlo_Tunnel:Exit Duct Temp:Z=750;EnFlo_Tunnel:Exit Duct Temp:Z=850;EnFlo_Tunnel:Exit Duct Temp:Z=950;EnFlo_Tunnel:Exit Duct Temp:Z=1050;EnFlo_Tunnel:Exit Duct Temp:Z=1150;EnFlo_Tunnel:Exit Duct Temp:Z=1250;EnFlo_Tunnel:Exit Duct Temp:Z=1450; | 37449 | 20.351
EnFlo_Tunnel | Return_Temp | Floor_Far_02 | Off | Analogue In | 4018 | COM6 | 13 | 0 | 0 | Linear | -0.2 | 1 | 0 | 0 |  |  | 1 | 22.3
EnFlo_Tunnel | Return_Temp | Floor_Near_02 | Off | Analogue In | 4018 | COM12 | 229 | 0 | 0 | Linear | 0.3 | 1 | 0 | 0 |  |  | 2 | 22.4
EnFlo_Tunnel | Return_Temp | Floor_Far_03 | Off | Analogue In | 4018 | COM6 | 13 | 0 | 1 | Linear | -0.2 | 1 | 0 | 0 |  |  | 4 | 22.3
EnFlo_Tunnel | Return_Temp | Floor_Near_03 | Off | Analogue In | 4018 | COM12 | 229 | 0 | 2 | Linear | 0.8 | 1 | 0 | 0 |  |  | 8 | 22.4
EnFlo_Tunnel | Return_Temp | Floor_Far_04 | Off | Analogue In | 4018 | COM6 | 13 | 0 | 2 | Linear | 0.3 | 1 | 0 | 0 |  |  | 16 | 22.6
EnFlo_Tunnel | Return_Temp | Floor_Near_04 | Off | Analogue In | 4018 | COM12 | 229 | 0 | 4 | Linear | 0.4 | 1 | 0 | 0 |  |  | 32 | 21.5
EnFlo_Tunnel | Return_Temp | Floor_Far_05 | Off | Analogue In | 4018 | COM6 | 13 | 0 | 3 | Linear | 0 | 1 | 0 | 0 |  |  | 64 | 22.1
EnFlo_Tunnel | Return_Temp | Floor_Near_05 | Off | Analogue In | 4018 | COM12 | 228 | 0 | 0 | Linear | 1.2 | 1 | 0 | 0 |  |  | 128 | 21.6
EnFlo_Tunnel | Return_Temp | Floor_Far_06 | Off | Analogue In | 4018 | COM6 | 13 | 0 | 4 | Linear | -0.2 | 1 | 0 | 0 |  |  | 256 | 22.1
EnFlo_Tunnel | Return_Temp | Floor_Near_06 | Off | Analogue In | 4018 | COM12 | 228 | 0 | 2 | Linear | 1.2 | 1 | 0 | 0 |  |  | 512 | 21.9
EnFlo_Tunnel | Return_Temp | Floor_Far_07 | Off | Analogue In | 4018 | COM6 | 13 | 0 | 5 | Linear | -0.7 | 1 | 0 | 0 |  |  | 1024 | 21.8
EnFlo_Tunnel | Return_Temp | Floor_Near_07 | Off | Analogue In | 4018 | COM12 | 228 | 0 | 4 | Linear | 1 | 1 | 0 | 0 |  |  | 2048 | 21.9
EnFlo_Tunnel | Return_Temp | Floor_Far_08 | Off | Analogue In | 4018 | COM6 | 11 | 0 | 0 | Linear | 0.5 | 1 | 0 | 0 |  |  | 4096 | 22.3
EnFlo_Tunnel | Return_Temp | Floor_Near_08 | Off | Analogue In | 4018 | COM12 | 228 | 0 | 5 | Linear | 1.2 | 1 | 0 | 0 |  |  | 8192 | 22.3
EnFlo_Tunnel | Return_Temp | Floor_Far_09 | Off | Analogue In | 4018 | COM6 | 11 | 0 | 1 | Linear | 0.5 | 1 | 0 | 0 |  |  | 16384 | 22.1
EnFlo_Tunnel | Return_Temp | Floor_Near_09 | Off | Analogue In | 4018 | COM12 | 246 | 0 | 1 | Linear | 0 | 1 | 0 | 0 |  |  | 32768 | 22.3
EnFlo_Tunnel | Return_Temp | Floor_Far_10 | Off | Analogue In | 4018 | COM6 | 11 | 0 | 2 | Linear | 0.8 | 1 | 0 | 0 |  |  | 1 | 22.4
EnFlo_Tunnel | Return_Temp | Floor_Near_10 | Off | Analogue In | 4018 | COM12 | 246 | 0 | 2 | Linear | -0.3 | 1 | 0 | 0 |  |  | 2 | 22
EnFlo_Tunnel | Return_Temp | Floor_Far_11 | Off | Analogue In | 4018 | COM6 | 11 | 0 | 3 | Linear | 0.6 | 1 | 0 | 0 |  |  | 4 | 22.4
EnFlo_Tunnel | Return_Temp | Floor_Near_11 | Off | Analogue In | 4018 | COM12 | 246 | 0 | 0 | Linear | -0.2 | 1 | 0 | 0 |  |  | 8 | 22.3
EnFlo_Tunnel | Return_Temp | Floor_Far_12 | Off | Analogue In | 4018 | COM6 | 11 | 0 | 4 | Raw | 0 | 0 | 0 | 0 |  |  | 16 | 22.1
EnFlo_Tunnel | Return_Temp | Floor_Near_12 | Off | Analogue In | 4018 | COM12 | 246 | 0 | 3 | Linear | -0.5 | 1 | 0 | 0 |  |  | 32 | 22.5
EnFlo_Tunnel | Return_Temp | Floor_Far_13 | Off | Analogue In | 4018 | COM6 | 11 | 0 | 5 | Linear | 0.2 | 1 | 0 | 0 |  |  | 64 | 22.3
EnFlo_Tunnel | Return_Temp | Floor_Near_13 | Off | Analogue In | 4018 | COM12 | 236 | 0 | 0 | Linear | -1.2 | 1 | 0 | 0 |  |  | 128 | 22.3
EnFlo_Tunnel | Return_Temp | Floor_Far_14 | Off | Analogue In | 4018 | COM6 | 12 | 0 | 0 | Linear | 0.9 | 1 | 0 | 0 |  |  | 256 | 22.3
EnFlo_Tunnel | Return_Temp | Floor_Turn_14 | Off | Analogue In | 4018 | COM12 | 236 | 0 | 3 | Linear | -0.9 | 1 | 0 | 0 |  |  | 512 | 22.1
EnFlo_Tunnel | Return_Temp | Floor_Turn_Sur_14 | Off | Analogue In | 4018 | COM6 | 12 | 0 | 1 | Linear | 1.2 | 1 | 0 | 0 |  |  | 1024 | 22.3
EnFlo_Tunnel | Return_Temp | Floor_Turn_Sur_15 | Off | Analogue In | 4018 | COM12 | 236 | 0 | 2 | Linear | -1 | 1 | 0 | 0 |  |  | 2048 | 22
EnFlo_Tunnel | Return_Temp | Floor_Far_16 | Off | Analogue In | 4018 | COM6 | 12 | 0 | 3 | Linear | 0.5 | 1 | 0 | 0 |  |  | 4096 | 21.6
EnFlo_Tunnel | Return_Temp | Floor_Near_16 | Off | Analogue In | 4018 | COM12 | 249 | 0 | 2 | Linear | -1.2 | 1 | 0 | 0 |  |  | 8192 | 21.8
EnFlo_Tunnel | Return_Temp | Floor_Far_17 | Off | Analogue In | 4018 | COM6 | 12 | 0 | 6 | Linear | 0.5 | 1 | 0 | 0 |  |  | 16384 | 22.1
EnFlo_Tunnel | Return_Temp | Floor_Near_17 | Off | Analogue In | 4018 | COM12 | 249 | 0 | 3 | Linear | -1.5 | 1 | 0 | 0 |  |  | 32768 | 21.5
EnFlo_Tunnel | Return_Temp | Floor_Far_18 | Off | Analogue In | 4018 | COM6 | 12 | 0 | 5 | Linear | 0.3 | 1 | 0 | 0 |  |  | 1 | 25.7
EnFlo_Tunnel | Return_Temp | Floor_Near_18 | Off | Analogue In | 4018 | COM12 | 249 | 0 | 4 | Linear | -1.2 | 1 | 0 | 0 |  |  | 2 | 22
EnFlo_Tunnel | Return_Temp | Floor_Far_19 | Off | Analogue In | 4018 | COM6 | 12 | 0 | 4 | Linear | 0.1 | 1 | 0 | 0 |  |  | 4 | 21.5
EnFlo_Tunnel | Return_Temp | Floor_Near_19 | Off | Analogue In | 4018 | COM12 | 249 | 0 | 5 | Linear | -0.9 | 1 | 0 | 0 |  |  | 8 | 21.9
EnFlo_Tunnel | Therm | Master_Reference | On | Analogue In | Arduino Thermistor | COM29 | 23 | 0 | 16 | Linear | -1.2089 | 1 | 0 | 0 |  |  | 65535 | 20.1583
EnFlo_Tunnel | Temp | Floor_X=02m | On | Analogue In | Arduino Thermistor | COM14 | 1 | 0 | 9 | Linear | -1.1317 | 1 | 0 | 0 |  |  | 65535 | 20.1877
EnFlo_Tunnel | Temp | Floor_X=03m | On | Analogue In | Arduino Thermistor | COM14 | 1 | 0 | 10 | Linear | -1.1317 | 1 | 0 | 0 |  |  | 65535 | 20.2348
EnFlo_Tunnel | Temp | Floor_X=04m | On | Analogue In | Arduino Thermistor | COM14 | 1 | 0 | 8 | Linear | -1.1317 | 1 | 0 | 0 |  |  | 65535 | 20.1794
EnFlo_Tunnel | Temp | Floor_X=05m | On | Analogue In | Arduino Thermistor | COM14 | 2 | 0 | 9 | Linear | -1.1317 | 1 | 0 | 0 |  |  | 65535 | 20.2883
EnFlo_Tunnel | Temp | Floor_X=06m | On | Analogue In | Arduino Thermistor | COM14 | 2 | 0 | 10 | Linear | -1.1317 | 1 | 0 | 0 |  |  | 65535 | 20.2903
EnFlo_Tunnel | Temp | Floor_X=07m | On | Analogue In | Arduino Thermistor | COM14 | 2 | 0 | 7 | Linear | -1.1317 | 1 | 0 | 0 |  |  | 65535 | 20.3188
EnFlo_Tunnel | Temp | Floor_X=08m | On | Analogue In | Arduino Thermistor | COM14 | 2 | 0 | 6 | Linear | -1.1317 | 1 | 0 | 0 |  |  | 65535 | 20.3532
EnFlo_Tunnel | Temp | Floor_X=09m | On | Analogue In | Arduino Thermistor | COM14 | 4 | 0 | 9 | Linear | -1.1031 | 1 | 0 | 0 |  | Floor_9.2 | 65535 | 20.1783
EnFlo_Tunnel | Temp | Floor_X=10m | On | Analogue In | Arduino Thermistor | COM14 | 22 | 0 | 10 | Linear | -1.1317 | 1 | 0 | 0 |  |  | 65535 | 20.3865
EnFlo_Tunnel | Temp | Floor_X=11m | On | Analogue In | Arduino Thermistor | COM14 | 22 | 0 | 9 | Linear | -1.1317 | 1 | 0 | 0 |  |  | 65535 | 20.2955
EnFlo_Tunnel | Temp | Floor_X=12m | On | Analogue In | Arduino Thermistor | COM14 | 4 | 0 | 5 | Linear | -1.0893 | 1 | 0 | 0 |  | Floor_12.3 | 65535 | 20.4709
EnFlo_Tunnel | Temp | Floor_X=13m | On | Analogue In | Arduino Thermistor | COM14 | 4 | 0 | 6 | Linear | -1.1311 | 1 | 0 | 0 |  | Floor_13.1 | 65535 | 20.4905
EnFlo_Tunnel | Temp | Floor_X=14m | On | Analogue In | Arduino Thermistor | COM14 | 4 | 0 | 3 | Linear | -1.1317 | 1 | 0 | 0 |  |  | 65535 | 20.1361
EnFlo_Tunnel | Temp | Floor_X=15m | On | Analogue In | Arduino Thermistor | COM14 | 22 | 0 | 14 | Linear | -1.1317 | 1 | 0 | 0 |  |  | 65535 | 20.3244
EnFlo_Tunnel | Temp | Floor_X=16m | On | Analogue In | Arduino Thermistor | COM14 | 22 | 0 | 12 | Linear | -1.1317 | 1 | 0 | 0 |  |  | 65535 | 20.5781
EnFlo_Tunnel | Temp | Floor_X=17m | On | Analogue In | Arduino Thermistor | COM14 | 22 | 0 | 13 | Linear | -1.1317 | 1 | 0 | 0 |  |  | 65535 | 20.4724
EnFlo_Tunnel | Temp | Floor_X=16m_orig | On | Analogue In | Arduino Thermistor | COM14 | 22 | 0 | 16 | Linear | -1.1317 | 1 | 0 | 0 |  |  | 65535 | 20.3062
EnFlo_Tunnel | Temp | Floor_Y-ve_X=10_to_16m | Off | Analogue In | Arduino Thermistor | COM14 | 22 | 0 | 7 | Linear | -1.1317 | 1 | 0 | 0 |  |  | 65535 | NaN
EnFlo_Tunnel | Setpoint | Floor_X=02m | Off | Analogue In | Hold Value |  | 0 | 1 | 0 | Raw | 5 | 0.04 | 350 | 0 | Front Panel | !Shared By = Rig !Do Not Reset !Zone Active | 65535 | 0
EnFlo_Tunnel | Setpoint | Floor_X=03m | Off | Analogue In | Hold Value |  | 0 | 1 | 0 | Raw | 5 | 0.04 | 350 | 0 | Front Panel | !Shared By = Rig !Do Not Reset !Zone Active | 65535 | 0
EnFlo_Tunnel | Setpoint | Floor_X=04m | Off | Analogue In | Hold Value |  | 0 | 1 | 0 | Raw | 5 | 0.04 | 350 | 0 | Front Panel | !Shared By = Rig !Do Not Reset !Zone Active | 65535 | 0
EnFlo_Tunnel | Setpoint | Floor_X=05m | Off | Analogue In | Hold Value |  | 0 | 1 | 0 | Raw | 5 | 0.04 | 350 | 0 | Front Panel | !Shared By = Rig !Do Not Reset !Zone Active | 65535 | 0
EnFlo_Tunnel | Setpoint | Floor_X=06m | Off | Analogue In | Hold Value |  | 0 | 1 | 0 | Raw | 5 | 0.04 | 350 | 0 | Front Panel | !Shared By = Rig !Do Not Reset !Zone Active | 65535 | 0
EnFlo_Tunnel | Setpoint | Floor_X=07m | Off | Analogue In | Hold Value |  | 0 | 1 | 0 | Raw | 5 | 0.04 | 350 | 0 | Front Panel | !Shared By = Rig !Do Not Reset !Zone Active | 65535 | 0
EnFlo_Tunnel | Setpoint | Floor_X=08m | Off | Analogue In | Hold Value |  | 0 | 1 | 0 | Raw | 5 | 0.04 | 350 | 0 | Front Panel | !Shared By = Rig !Do Not Reset !Zone Active | 65535 | 0
EnFlo_Tunnel | Setpoint | Floor_X=09m | Off | Analogue In | Hold Value |  | 4 | 0 | 0 | Raw | 5 | 0.04 | 350 | 0 | Front Panel | !Shared By = Rig !Do Not Reset !Zone Active | 65535 | 0
EnFlo_Tunnel | Setpoint | Floor_X=10m | Off | Analogue In | Hold Value |  | 0 | 1 | 0 | Raw | 5 | 0.04 | 350 | 0 | Front Panel | !Shared By = Rig !Do Not Reset !Zone Active | 65535 | 0
EnFlo_Tunnel | Setpoint | Floor_X=11m | Off | Analogue In | Hold Value |  | 0 | 1 | 0 | Raw | 5 | 0.04 | 350 | 0 | Front Panel | !Shared By = Rig !Do Not Reset !Zone Active | 65535 | 0
EnFlo_Tunnel | Setpoint | Floor_X=12m | Off | Analogue In | Hold Value |  | 0 | 1 | 0 | Raw | 5 | 0.04 | 350 | 0 | Front Panel | !Shared By = Rig !Do Not Reset !Zone Active | 65535 | 0
EnFlo_Tunnel | Setpoint | Floor_X=13m | Off | Analogue In | Hold Value |  | 0 | 1 | 0 | Raw | 5 | 0.04 | 350 | 0 | Front Panel | !Shared By = Rig !Do Not Reset !Zone Active | 65535 | 0
EnFlo_Tunnel | Setpoint | Floor_X=14m | Off | Analogue In | Hold Value |  | 0 | 1 | 0 | Raw | 5 | 0.04 | 350 | 0 | Front Panel | !Shared By = Rig !Do Not Reset !Zone Active | 65535 | 0
EnFlo_Tunnel | Setpoint | Floor_X=15m | Off | Analogue In | Hold Value |  | 0 | 1 | 0 | Raw | 5 | 0.04 | 350 | 0 | Front Panel | !Shared By = Rig !Do Not Reset !Zone Active | 65535 | 0
EnFlo_Tunnel | Setpoint | Floor_X=16m | Off | Analogue In | Hold Value |  | 0 | 1 | 0 | Raw | 5 | 0.04 | 350 | 0 | Front Panel | !Shared By = Rig !Do Not Reset !Zone Active | 65535 | 0
EnFlo_Tunnel | Setpoint | Floor_X=17m | Off | Analogue In | Hold Value |  | 0 | 1 | 0 | Raw | 5 | 0.04 | 350 | 0 | Front Panel | !Shared By = Rig !Do Not Reset !Zone Active | 65535 | 0
EnFlo_Tunnel | Setpoint | Floor_X=18m | Off | Analogue In | Hold Value |  | 0 | 1 | 0 | Raw | 5 | 0.04 | 350 | 0 | Front Panel | !Shared By = Rig !Do Not Reset !Zone Active | 65535 | 0
EnFlo_Tunnel | Setpoint | Floor_Y-ve_X=10_to_16m | Off | Analogue In | Hold Value |  | 0 | 1 | 0 | Raw | 5 | 0.04 | 350 | 0 | Front Panel | !Shared By = Rig !Do Not Reset !Zone Active | 65535 | 0
EnFlo_Tunnel | Power | Floor_Far_1 | Off | Analogue Out | 5024 | COM12 | 121 | 3 | 1 | Linear | 0 | 0.1 | 0 | 0 | Front Panel | !ASYNC | 65535 | 0
EnFlo_Tunnel | Power | Floor_X=02m | Off | Analogue Out | 5024 | COM12 | 121 | 3 | 2 | Linear | 0 | 0.1 | 0 | 0 | Front Panel | !ASYNC Box_02 | 65535 | 0
EnFlo_Tunnel | Power | Floor_X=03m | Off | Analogue Out | 5024 | COM12 | 121 | 3 | 3 | Linear | 0 | 0.1 | 0 | 0 | Front Panel | !ASYNC Box_03 | 65535 | 0
EnFlo_Tunnel | Power | Floor_X=04m | Off | Analogue Out | 5024 | COM12 | 121 | 2 | 0 | Linear | 0 | 0.1 | 0 | 0 | Front Panel | !ASYNC Box_04 | 65535 | 0
EnFlo_Tunnel | Power | Floor_X=05m | Off | Analogue Out | 5024 | COM12 | 121 | 2 | 1 | Linear | 0 | 0.1 | 0 | 0 | Front Panel | !ASYNC Box_05 | 65535 | 0
EnFlo_Tunnel | Power | Floor_X=06m | Off | Analogue Out | 5024 | COM12 | 121 | 2 | 2 | Linear | 0 | 0.1 | 0 | 0 | Front Panel | !ASYNC Box_06 | 65535 | 0
EnFlo_Tunnel | Power | Floor_X=07m | Off | Analogue Out | 5024 | COM12 | 121 | 2 | 3 | Linear | 0 | 0.1 | 0 | 0 | Front Panel | !ASYNC Box_07 | 65535 | 0
EnFlo_Tunnel | Power | Floor_X=08m | Off | Analogue Out | 5024 | COM12 | 121 | 0 | 2 | Linear | 0 | 0.1 | 0 | 0 | Front Panel | !ASYNC Box_08 | 65535 | 0
EnFlo_Tunnel | Power | Floor_X=09m | Off | Analogue Out | 5024 | COM12 | 121 | 0 | 3 | Linear | 0 | 0.1 | 0 | 0 | Front Panel | !ASYNC Box_09 | 65535 | 0
EnFlo_Tunnel | Power | Floor_X=10m | Off | Analogue Out | 5024 | COM12 | 121 | 0 | 1 | Linear | 0 | 0.1 | 0 | 0 | Front Panel | !ASYNC Box_10 | 65535 | 0
EnFlo_Tunnel | Power | Floor_X=11m | Off | Analogue Out | 5024 | COM12 | 121 | 0 | 0 | Linear | 0 | 0.1 | 0 | 0 | Front Panel | !ASYNC Box_11 | 65535 | 0
EnFlo_Tunnel | Power | Floor_X=12m | Off | Analogue Out | 5024 | COM12 | 11 | 1 | 2 | Linear | 0 | 0.1 | 0 | 0 | Front Panel | !ASYNC Box_12 | 65535 | 0
EnFlo_Tunnel | Power | Floor_X=13m | Off | Analogue Out | 5024 | COM12 | 11 | 1 | 3 | Linear | 0 | 0.1 | 0 | 0 | Front Panel | !ASYNC Box_13 | 65535 | 0
EnFlo_Tunnel | Power | Floor_X=14m | Off | Analogue Out | 5024 | COM12 | 11 | 1 | 0 | Linear | 0 | 0.1 | 0 | 0 | Front Panel | !ASYNC Box_14 | 65535 | 0
EnFlo_Tunnel | Power | Floor_X=15m | Off | Analogue Out | 5024 | COM12 | 11 | 3 | 1 | Linear | 0 | 0.1 | 0 | 0 | Front Panel | !ASYNC Box_15 | 65535 | 0
EnFlo_Tunnel | Power | Floor_X=16m | Off | Analogue Out | 5024 | COM12 | 11 | 3 | 0 | Linear | 0 | 0.1 | 0 | 0 | Front Panel | !ASYNC Box_16 | 65535 | 0
EnFlo_Tunnel | Power | Floor_X=17m | Off | Analogue Out | 5024 | COM12 | 11 | 3 | 3 | Linear | 0 | 0.1 | 0 | 0 | Front Panel | !ASYNC Box_17 | 65535 | 0
EnFlo_Tunnel | Power | Floor_X=18m | Off | Analogue Out | 5024 | COM12 | 11 | 3 | 2 | Linear | 0 | 0.1 | 0 | 0 | Front Panel | !ASYNC Box_18 | 65535 | 0
EnFlo_Tunnel | Power | Floor_Y-ve_X=10_to_16m | Off | Analogue Out | 5024 | COM12 | 11 | 1 | 1 | Linear | 0 | 0.1 | 0 | 0 | Front Panel | !ASYNC Box 19 | 65535 | 0
EnFlo_Tunnel | Temp | Y+ve_Side_Top | On | Analogue In | Arduino Thermistor | COM14 | 14 | 0 | 1 | Linear | -1.0435 | 1 | 0 | 0 |  |  | 65535 | 20.5797
EnFlo_Tunnel | Temp | Y+ve_Side_Middle | On | Analogue In | Arduino Thermistor | COM14 | 14 | 0 | 3 | Linear | -0.9927 | 1 | 0 | 0 |  |  | 65535 | 20.5596
EnFlo_Tunnel | Temp | Y+ve_Side_Bottom | On | Analogue In | Arduino Thermistor | COM14 | 14 | 0 | 5 | Linear | -1.1233 | 1 | 0 | 0 |  |  | 65535 | 20.5214
EnFlo_Tunnel | Temp | Y-ve_Side_Top | On | Analogue In | Arduino Thermistor | COM14 | 14 | 0 | 7 | Linear | -1.0358 | 1 | 0 | 0 |  |  | 65535 | 20.5007
EnFlo_Tunnel | Temp | Y-ve_Side_Middle | On | Analogue In | Arduino Thermistor | COM14 | 14 | 0 | 9 | Linear | -1.1489 | 1 | 0 | 0 |  |  | 65535 | 20.5006
EnFlo_Tunnel | Temp | Y-ve_Side_Bottom | On | Analogue In | Arduino Thermistor | COM14 | 14 | 0 | 11 | Linear | -1.1118 | 1 | 0 | 0 |  |  | 65535 | 20.4387
EnFlo_Tunnel | Power | Y+ve_Side_Top | Off | Analogue Out | Arduino A_out | COM14 | 13 | 0 | 1 | Linear | 0 | 0.01 | 0 | 0 | Front Panel | !ASYNC | 65535 | 0
EnFlo_Tunnel | Power | Y+ve_Side_Middle | Off | Analogue Out | Arduino A_out | COM14 | 13 | 0 | 2 | Linear | 0 | 0.01 | 0 | 0 | Front Panel | !ASYNC | 65535 | 0
EnFlo_Tunnel | Power | Y+ve_Side_Bottom | Off | Analogue Out | Arduino A_out | COM14 | 13 | 0 | 3 | Linear | 0 | 0.01 | 0 | 0 | Front Panel | !ASYNC | 65535 | 0
EnFlo_Tunnel | Setpoint | Y+ve_Side_Top | Off | Analogue In | Hold Value |  | 0 | 1 | 0 | Raw | 50 | 0.5 | 6000 | 0 | Front Panel | !Shared By = Rig !Do Not Reset !Zone Active | 65535 | 0
EnFlo_Tunnel | Setpoint | Y+ve_Side_Middle | Off | Analogue In | Hold Value |  | 0 | 1 | 0 | Raw | 50 | 0.5 | 6000 | 0 | Front Panel | !Shared By = Rig !Do Not Reset !Zone Active | 65535 | 0
EnFlo_Tunnel | Setpoint | Y+ve_Side_Bottom | Off | Analogue In | Hold Value |  | 0 | 1 | 0 | Raw | 50 | 0.5 | 6000 | 0 | Front Panel | !Shared By = Rig !Do Not Reset !Zone Active | 65535 | 0
EnFlo_Tunnel | Power | Y-ve_Side_Top | Off | Analogue Out | Arduino A_out | COM14 | 12 | 0 | 1 | Linear | 0 | 0.01 | 0 | 0 | Front Panel | !ASYNC | 65535 | 0
EnFlo_Tunnel | Power | Y-ve_Side_Middle | Off | Analogue Out | Arduino A_out | COM14 | 12 | 0 | 2 | Linear | 0 | 0.01 | 0 | 0 | Front Panel | !ASYNC | 65535 | 0
EnFlo_Tunnel | Power | Y-ve_Side_Bottom | Off | Analogue Out | Arduino A_out | COM14 | 12 | 0 | 3 | Linear | 0 | 0.01 | 0 | 0 | Front Panel | !ASYNC | 65535 | 0
EnFlo_Tunnel | Setpoint | Y-ve_Side_Top | Off | Analogue In | Hold Value |  | 0 | 1 | 0 | Raw | 50 | 0.5 | 6000 | 0 | Front Panel | !Shared By = Rig !Do Not Reset !Zone Active | 65535 | 0
EnFlo_Tunnel | Setpoint | Y-ve_Side_Middle | Off | Analogue In | Hold Value |  | 0 | 1 | 0 | Raw | 50 | 0.5 | 6000 | 0 | Front Panel | !Shared By = Rig !Do Not Reset !Zone Active | 65535 | 0
EnFlo_Tunnel | Setpoint | Y-ve_Side_Bottom | Off | Analogue In | Hold Value |  | 0 | 1 | 0 | Raw | 50 | 0.5 | 6000 | 0 | Front Panel | !Shared By = Rig !Do Not Reset !Zone Active | 65535 | 0
EnFlo_Tunnel | Temp | Y+ve_Side_Flow_Top | Off | Analogue In | Arduino Thermistor | COM14 | 14 | 0 | 2 | Linear | -1.1256 | 1 | 0 | 0 |  |  | 65535 | NaN
EnFlo_Tunnel | Temp | Y+ve_Side_Flow_Middle | Off | Analogue In | Arduino Thermistor | COM14 | 14 | 0 | 4 | Linear | -1.0565 | 1 | 0 | 0 |  |  | 65535 | NaN
EnFlo_Tunnel | Temp | Y-ve_Side_Flow_Top | Off | Analogue In | Arduino Thermistor | COM14 | 14 | 0 | 8 | Linear | -1.0572 | 1 | 0 | 0 |  |  | 65535 | NaN
EnFlo_Tunnel | Temp | Y-ve_Side_Flow_Middle | Off | Analogue In | Arduino Thermistor | COM14 | 14 | 0 | 10 | Linear | -1.1139 | 1 | 0 | 0 |  |  | 65535 | NaN
EnFlo_Tunnel | Temp | Y-ve_Side_Flow_Bottom | Off | Analogue In | Arduino Thermistor | COM14 | 14 | 0 | 12 | Linear | -1.0064 | 1 | 0 | 0 |  |  | 65535 | NaN
EnFlo_Tunnel | Temp | Roof_Far_2 | Off | Analogue In | 4018 | COM12 | 229 | 0 | 6 | Linear | 1.78 | 1 | 0 | 0 |  |  | 32896 | NaN
EnFlo_Tunnel | Temp | Roof_Near_3 | Off | Analogue In | 4018 | COM12 | 229 | 0 | 7 | Linear | 1.91 | 1 | 0 | 0 |  |  | 16448 | NaN
EnFlo_Tunnel | Temp | Roof_Far_4 | Off | Analogue In | 4018 | COM12 | 228 | 0 | 6 | Linear | 2.24 | 1 | 0 | 0 |  |  | 8224 | NaN
EnFlo_Tunnel | Temp | Roof_Far_6 | Off | Analogue In | 4018 | COM12 | 232 | 0 | 2 | Linear | 0.78 | 1 | 0 | 0 |  |  | 4112 | NaN
EnFlo_Tunnel | Temp | Roof_Near_7 | Off | Analogue In | 4018 | COM12 | 232 | 0 | 3 | Linear | 0.66 | 1 | 0 | 0 |  |  | 2056 | NaN
EnFlo_Tunnel | Temp | Roof_Far_8 | Off | Analogue In | 4018 | COM12 | 232 | 0 | 4 | Linear | 0.41 | 1 | 0 | 0 |  |  | 1028 | NaN
EnFlo_Tunnel | Temp | Roof_Far_10 | Off | Analogue In | 4018 | COM12 | 232 | 0 | 5 | Linear | -0.23 | 1 | 0 | 0 |  |  | 514 | NaN
EnFlo_Tunnel | Temp | Roof_Near_12 | Off | Analogue In | 4018 | COM12 | 232 | 0 | 6 | Linear | 0.13 | 1 | 0 | 0 |  |  | 257 | NaN
EnFlo_Tunnel | Temp | Roof_Far_15 | Off | Analogue In | 4018 | COM12 | 232 | 0 | 7 | Linear | 0.15 | 1 | 0 | 0 |  |  | 32896 | NaN
EnFlo_Tunnel | Temp | Roof_Near_17 | Off | Analogue In | 4018 | COM12 | 245 | 0 | 0 | Linear | -0.64 | 1 | 0 | 0 |  |  | 16448 | NaN
EnFlo_Tunnel | Temp | Roof_Far_19 | Off | Analogue In | 4018 | COM12 | 245 | 0 | 1 | Linear | -0.49 | 1 | 0 | 0 |  |  | 8224 | NaN
EnFlo_Tunnel | Temp | LDA Probe | Off | Analogue In | Arduino Thermistor | COM14 | 28 | 0 | 3 | Linear | -1.1851 | 1 | 0 | 0 | !Max Temp=38 | Blue | 65535 | NaN
EnFlo_Tunnel | Cold_Wire | Therm | On | Analogue In | Arduino Thermistor | COM14 | 28 | 0 | 4 | Linear | -1.1457 | 1 | 0 | 0 |  | Green | 65535 | 20.4287
EnFlo_Tunnel | FFID | Temp | Off | Analogue In | Arduino Thermistor | COM14 | 28 | 0 | 2 | Linear | -1.0813 | 1 | 0 | 0 |  | Brown | 65535 | NaN
EnFlo_Tunnel | Ref_1 | Temp | Off | Analogue In | Arduino Thermistor | COM14 | 6 | 0 | 4 | Linear | -1.089 | 1 | 0 | 0 |  | Green | 65535 | 21.6868
EnFlo_Tunnel | Ref_2 | Temp | Off | Analogue In | Arduino Thermistor | COM14 | 6 | 0 | 5 | Linear | -1.092 | 1 | 0 | 0 |  | Orange | 65535 | 21.6057
EnFlo_Tunnel | Ref_3 | Temp | Off | Analogue In | Arduino Thermistor | COM14 | 6 | 0 | 2 | Linear | -1.013 | 1 | 0 | 0 |  | Brown | 65535 | NaN
EnFlo_Tunnel | Ref_4 | Temp | Off | Analogue In | Arduino Thermistor | COM14 | 6 | 0 | 3 | Linear | -1.108 | 1 | 0 | 0 |  | Blue | 65535 | 21.7027
EnFlo_Tunnel | Temp | LDA Probe2 | On | Analogue In | Arduino Thermistor | COM14 | 6 | 0 | 1 | Linear | -1.1 | 1 | 0 | 0 | !Max Temp=40 | Brown | 65535 | 20.5868
EnFlo_Tunnel | Temp_Rake_Y-ve | Z=50 | Always Off | Analogue In | Arduino Thermistor | COM14 | 18 | 0 | 1 | Linear | -1.2195 | 1 | 0 | 0 |  |  | 65535 | -4220.1913
EnFlo_Tunnel | Temp_Rake_Y-ve | Z=100 | Always Off | Analogue In | Arduino Thermistor | COM14 | 18 | 0 | 2 | Linear | -1.2129 | 1 | 0 | 0 |  |  | 65535 | -4197.2694
EnFlo_Tunnel | Temp_Rake_Y-ve | Z=150 | Always Off | Analogue In | Arduino Thermistor | COM14 | 18 | 0 | 3 | Linear | -1.1147 | 1 | 0 | 0 |  |  | 65535 | -3855.6239
EnFlo_Tunnel | Temp_Rake_Y-ve | Z=200 | Always Off | Analogue In | Arduino Thermistor | COM14 | 18 | 0 | 4 | Linear | -1.2251 | 1 | 0 | 0 |  |  | 65535 | -4239.7306
EnFlo_Tunnel | Temp_Rake_Y-ve | Z=250 | Always Off | Analogue In | Arduino Thermistor | COM14 | 18 | 0 | 5 | Linear | -1.2684 | 1 | 0 | 0 |  |  | 65535 | -4390.3861
EnFlo_Tunnel | Temp_Rake_Y-ve | Z=300 | Always Off | Analogue In | Arduino Thermistor | COM14 | 18 | 0 | 6 | Linear | -1.2224 | 1 | 0 | 0 |  |  | 65535 | -4230.3491
EnFlo_Tunnel | Temp_Rake_Y-ve | Z=400 | Always Off | Analogue In | Arduino Thermistor | COM14 | 18 | 0 | 7 | Linear | -1.1787 | 1 | 0 | 0 |  |  | 65535 | -4078.3391
EnFlo_Tunnel | Temp_Rake_Y-ve | Z=500 | Always Off | Analogue In | Arduino Thermistor | COM14 | 18 | 0 | 8 | Linear | -1.2052 | 1 | 0 | 0 |  |  | 65535 | -4170.5296
EnFlo_Tunnel | Temp_Rake_Y-ve | Z=600 | Always Off | Analogue In | Arduino Thermistor | COM14 | 18 | 0 | 9 | Linear | -1.1738 | 1 | 0 | 0 |  |  | 65535 | -4061.2848
EnFlo_Tunnel | Temp_Rake_Y-ve | Z=700 | Always Off | Analogue In | Arduino Thermistor | COM14 | 18 | 0 | 10 | Linear | -1.1718 | 1 | 0 | 0 |  |  | 65535 | -4054.3294
EnFlo_Tunnel | Temp_Rake_Y-ve | Z=800 | Always Off | Analogue In | Arduino Thermistor | COM14 | 18 | 0 | 11 | Linear | -1.1919 | 1 | 0 | 0 |  |  | 65535 | -4124.2492
EnFlo_Tunnel | Temp_Rake_Y-ve | Z=900 | Always Off | Analogue In | Arduino Thermistor | COM14 | 18 | 0 | 12 | Linear | -1.1483 | 1 | 0 | 0 |  |  | 65535 | -3972.5708
EnFlo_Tunnel | Temp_Rake_Y-ve | Z=1000 | Always Off | Analogue In | Arduino Thermistor | COM14 | 18 | 0 | 13 | Linear | -1.1033 | 1 | 0 | 0 |  |  | 65535 | -3816.0194
EnFlo_Tunnel | Temp_Rake_Y-ve | Z=1100 | Always Off | Analogue In | Arduino Thermistor | COM14 | 18 | 0 | 14 | Linear | -1.072 | 1 | 0 | 0 |  |  | 65535 | -3707.088
EnFlo_Tunnel | Temp_Rake_Y-ve | Z=1225 | Always Off | Analogue In | Arduino Thermistor | COM14 | 18 | 0 | 15 | Linear | -1.1369 | 1 | 0 | 0 |  |  | 65535 | -3932.88
EnFlo_Tunnel | Temp_Rake_Y-ve | Z=1350 | Always Off | Analogue In | Arduino Thermistor | COM14 | 18 | 0 | 16 | Linear | -1.2015 | 1 | 0 | 0 |  |  | 65535 | -4157.5974
EnFlo_Tunnel | Temp_Rake_Y+ve | Z=50 | Always Off | Analogue In | Arduino Thermistor | COM14 | 19 | 0 | 1 | Linear | -1.1903 | 1 | 0 | 0 |  |  | 65535 | -4118.6992
EnFlo_Tunnel | Temp_Rake_Y+ve | Z=100 | Always Off | Analogue In | Arduino Thermistor | COM14 | 19 | 0 | 2 | Linear | -1.2609 | 1 | 0 | 0 |  |  | 65535 | -4364.3894
EnFlo_Tunnel | Temp_Rake_Y+ve | Z=150 | Always Off | Analogue In | Arduino Thermistor | COM14 | 19 | 0 | 3 | Linear | -1.0982 | 1 | 0 | 0 |  |  | 65535 | -3798.3185
EnFlo_Tunnel | Temp_Rake_Y+ve | Z=200 | Always Off | Analogue In | Arduino Thermistor | COM14 | 19 | 0 | 4 | Linear | -1.2471 | 1 | 0 | 0 |  |  | 65535 | -4316.3601
EnFlo_Tunnel | Temp_Rake_Y+ve | Z=250 | Always Off | Analogue In | Arduino Thermistor | COM14 | 19 | 0 | 5 | Linear | -1.2341 | 1 | 0 | 0 |  |  | 65535 | -4271.1287
EnFlo_Tunnel | Temp_Rake_Y+ve | Z=300 | Always Off | Analogue In | Arduino Thermistor | COM14 | 19 | 0 | 6 | Linear | -1.2029 | 1 | 0 | 0 |  |  | 65535 | -4162.5847
EnFlo_Tunnel | Temp_Rake_Y+ve | Z=400 | Always Off | Analogue In | Arduino Thermistor | COM14 | 19 | 0 | 7 | Linear | -1.1468 | 1 | 0 | 0 |  |  | 65535 | -3967.4349
EnFlo_Tunnel | Temp_Rake_Y+ve | Z=500 | Always Off | Analogue In | Arduino Thermistor | COM14 | 19 | 0 | 8 | Linear | -1.1412 | 1 | 0 | 0 |  |  | 65535 | -3947.9595
EnFlo_Tunnel | Temp_Rake_Y+ve | Z=600 | Always Off | Analogue In | Arduino Thermistor | COM14 | 19 | 0 | 9 | Linear | -1.1939 | 1 | 0 | 0 |  |  | 65535 | -4131.2946
EnFlo_Tunnel | Temp_Rake_Y+ve | Z=700 | Always Off | Analogue In | Arduino Thermistor | COM14 | 19 | 0 | 10 | Linear | -1.2053 | 1 | 0 | 0 |  |  | 65535 | -4170.9484
EnFlo_Tunnel | Temp_Rake_Y+ve | Z=800 | Always Off | Analogue In | Arduino Thermistor | COM14 | 19 | 0 | 11 | Linear | -1.267 | 1 | 0 | 0 |  |  | 65535 | -4385.5789
EnFlo_Tunnel | Temp_Rake_Y+ve | Z=900 | Always Off | Analogue In | Arduino Thermistor | COM14 | 19 | 0 | 12 | Linear | -1.1704 | 1 | 0 | 0 |  |  | 65535 | -4049.494
EnFlo_Tunnel | Temp_Rake_Y+ve | Z=1000 | Always Off | Analogue In | Arduino Thermistor | COM14 | 19 | 0 | 13 | Linear | -1.1384 | 1 | 0 | 0 |  |  | 65535 | -3938.1778
EnFlo_Tunnel | Temp_Rake_Y+ve | Z=1100 | Always Off | Analogue In | Arduino Thermistor | COM14 | 19 | 0 | 14 | Linear | -1.1629 | 1 | 0 | 0 |  |  | 65535 | -4023.41
EnFlo_Tunnel | Temp_Rake_Y+ve | Z=1225 | Always Off | Analogue In | Arduino Thermistor | COM14 | 19 | 0 | 15 | Linear | -1.1041 | 1 | 0 | 0 |  |  | 65535 | -3818.7925
EnFlo_Tunnel | Temp_Rake_Y+ve | Z=1350 | Always Off | Analogue In | Arduino Thermistor | COM14 | 19 | 0 | 16 | Linear | -1.0677 | 1 | 0 | 0 |  |  | 65535 | -3692.0774
EnFlo_Tunnel Metadata | Puff_duration | Sec | Off | Analogue In | Hold Value |  | 0 | 0 | 0 | Raw | 0 | 0 | 0 | 0.1 |  |  | 0 | 0.1
Spirit_Smoke | Generator Puff | Enable | Always Off | Relay Out | 4060 | COM12 | 218 | 0 | 0 | Raw | 0 | 0 | 0 | 0 | Front Panel | !ASYNC !Shared By = Rig | 65535 | NaN
EnFlo_Tunnel | Side Lights | Enable | On | Relay Out | 5060 | COM12 | 120 | 4 | 5 | Raw | 0 | 0 | 0 | 0 | Front Panel | !ASYNC !Shared By = Rig | 65535 | 0
EnFlo_Tunnel | Centre Lights | Enable | On | Relay Out | 4060 | COM12 | 205 | 0 | 3 | Raw | 0 | 0 | 0 | 0 | Front Panel | !ASYNC !Shared By = Rig | 65535 | 0
Aero_Tunnel | Server | Healthy | Off | Analogue In | Hold Value |  | 0 | 0 | 0 | Raw | 0 | 0 | 0 | 0 |  |  | 65535 | 0
EnFlo_Tunnel | Trav1 Pos | X | Off | Analogue In | Hold Value |  | 0 | 0 | 0 | Raw | 0 | 0 | 0 | 0 |  |  | 0 | -198.8398
EnFlo_Tunnel | Trav1 Pos | Y | Off | Analogue In | Hold Value |  | 0 | 0 | 0 | Raw | 0 | 0 | 0 | 0 |  |  | 0 | -50.4924
EnFlo_Tunnel | Trav1 Pos | Z | Off | Analogue In | Hold Value |  | 0 | 0 | 0 | Raw | 0 | 0 | 0 | 0 |  |  | 0 | 63.29
EnFlo_Tunnel | Trav2 Pos | X | Off | Analogue In | Hold Value |  | 0 | 0 | 0 | Raw | 0 | 0 | 0 | 0 |  |  | 0 | 333.1398
EnFlo_Tunnel | Trav2 Pos | Y | Off | Analogue In | Hold Value |  | 0 | 0 | 0 | Raw | 0 | 0 | 0 | 0 |  |  | 0 | 0
EnFlo_Tunnel | Trav2 Pos | Z | Off | Analogue In | Hold Value |  | 0 | 0 | 0 | Raw | 0 | 0 | 0 | 0 |  |  | 0 | 92.2918
EnFlo_Tunnel | Source_Pos | X | Always Off | Analogue In | Hold Value |  | 0 | 0 | 0 | Raw | 0 | 0 | 0 | 0 | EnFlo_Tunnel:Trav1 Pos:X |  | 65535 | -1950
EnFlo_Tunnel | Source_Pos | Y | Always Off | Analogue In | Hold Value |  | 0 | 0 | 0 | Raw | 0 | 0 | 0 | 0 | EnFlo_Tunnel:Trav1 Pos:Y |  | 65535 | 0
EnFlo_Tunnel | Source_Pos | Z | Always Off | Analogue In | Hold Value |  | 0 | 0 | 0 | Raw | 0 | 0 | 0 | 0 | EnFlo_Tunnel:Trav1 Pos:Z |  | 65535 | 2
EnFlo_Tunnel | Safety_Loop | Status | Always On | Analogue In | 5018 | COM12 | 120 | 6 | 2 | Raw | 0 | 0 | 0 | 0 |  |  | 8456 | 0.9937
EnFlo_Tunnel | Gas Solenoid | Status | Always On | Analogue In | 5018 | COM12 | 120 | 6 | 0 | Raw | 0 | 0 | 0 | 0 |  |  | 8456 | 0.9936
EnFlo_Tunnel | Source1 | Enable | Always Off | Relay Out | 4060 | COM12 | 212 | 0 | 0 | Raw | 0 | 0 | 0 | 0 | Front Panel | !ASYNC !Shared By = Rig | 65535 | 0
EnFlo_Tunnel | Source2 | Enable | On | Relay Out | 4060 | COM12 | 212 | 0 | 1 | Raw | 0 | 0 | 0 | 0 | Front Panel | !ASYNC !Shared By = Rig | 65535 | 0
EnFlo_Tunnel | Source3 | Enable | Always Off | Relay Out | 5060 | COM12 | 96 | 3 | 4 | Raw | 0 | 0 | 0 | 0 | Front Panel | !ASYNC | 65535 | 0
EnFlo_Tunnel | Source4 | Enable | Always Off | Relay Out | 5060 | COM12 | 11 | 6 | 3 | Raw | 0 | 0 | 0 | 0 | Front Panel | !ASYNC | 65535 | 0
EnFlo_Tunnel | Source_Pos | X_Model | Always Off | Analogue In | Hold Value |  | 0 | 0 | 0 | Raw | 0 | 0 | 0 | 0 | EnFlo_Tunnel:Trav1 Pos:X |  | 65535 | -87.9
EnFlo_Tunnel | Source_Pos | Y_Model | Always Off | Analogue In | Hold Value |  | 0 | 0 | 0 | Raw | 0 | 0 | 0 | 0 | EnFlo_Tunnel:Trav1 Pos:Y |  | 65535 | 362.5
EnFlo_Tunnel | Twin_Stacks | Info | Off | Analogue In | Hold Value |  | 0 | 0 | 0 | Text | 1 | 0 | 0 | 3 | Source1;Source2;Both Sources; Upwind Source; Downwind Source |  | 65535 | NaN
EnFlo_Tunnel | Source2_Pos | X_Model | Always Off | Analogue In | Hold Value |  | 0 | 0 | 0 | Raw | 0 | 0 | 0 | 0 |  |  | 65535 | NaN
EnFlo_Tunnel | Turbine_1 | Dem_Volts | On | Analogue Out | 5024 | COM12 | 11 | 2 | 0 | Raw | 0 | 0 | 0 | 0 | Front Panel | !ASYNC | 65535 | 0
EnFlo_Tunnel | Turbine_2 | Dem_Volts | On | Analogue Out | 5024 | COM12 | 11 | 2 | 1 | Raw | 0 | 0 | 0 | 0 | Front Panel | !ASYNC | 65535 | 0
EnFlo_Tunnel | Turbine_3 | Dem_Volts | On | Analogue Out | 5024 | COM12 | 11 | 2 | 2 | Raw | 0 | 0 | 0 | 0 | Front Panel | !ASYNC | 65535 | 0
EnFlo_Tunnel | Turbine_4 | Dem_Volts | On | Analogue Out | 5024 | COM12 | 11 | 2 | 3 | Raw | 0 | 0 | 0 | 0 | Front Panel | !ASYNC | 65535 | 0
EnFlo_Tunnel | Turbine_10 | Dem_Volts | On | Analogue Out | 5024 | COM12 | 11 | 4 | 1 | Raw | 0 | 0 | 0 | 0 | Front Panel | !ASYNC | 65535 | 0
EnFlo_Tunnel | Turbine_1 | Dem_RPM | On | Analogue Out | Hold Value |  | 0 | 0 | 0 | Raw | 0 | 0 | 0 | 0 |  |  | 65535 | 0
EnFlo_Tunnel | Turbine_2 | Dem_RPM | On | Analogue Out | Hold Value |  | 0 | 3 | 2 | Raw | 0 | 0 | 0 | 0 |  |  | 65535 | 0
EnFlo_Tunnel | Turbine_3 | Dem_RPM | On | Analogue Out | Hold Value |  | 0 | 3 | 3 | Raw | 0 | 0 | 0 | 0 |  |  | 65535 | 0
EnFlo_Tunnel | Turbine_4 | Dem_RPM | On | Analogue Out | Hold Value |  | 0 | 3 | 4 | Raw | 0 | 0 | 0 | 0 |  |  | 65535 | 0
EnFlo_Tunnel | Turbine_5 | Dem_RPM | On | Analogue Out | Hold Value |  | 0 | 3 | 5 | Raw | 0 | 0 | 0 | 0 |  |  | 65535 | 0
EnFlo_Tunnel | Turbine_6 | Dem_RPM | On | Analogue Out | Hold Value |  | 0 | 3 | 6 | Raw | 0 | 0 | 0 | 0 |  |  | 65535 | 0
EnFlo_Tunnel | Turbine_7 | Dem_RPM | On | Analogue Out | Hold Value |  | 0 | 0 | 0 | Raw | 0 | 0 | 0 | 0 |  |  | 65535 | 0
EnFlo_Tunnel | Turbine_8 | Dem_RPM | On | Analogue Out | Hold Value |  | 0 | 3 | 2 | Raw | 0 | 0 | 0 | 0 |  |  | 65535 | 0
EnFlo_Tunnel | Turbine_9 | Dem_RPM | On | Analogue Out | Hold Value |  | 0 | 3 | 3 | Raw | 0 | 0 | 0 | 0 |  |  | 65535 | 0
EnFlo_Tunnel | Turbine_10 | Dem_RPM | On | Analogue Out | Hold Value |  | 0 | 0 | 0 | Raw | 0 | 0 | 0 | 0 |  |  | 65535 | 0
EnFlo_Tunnel | Turbine_11 | Dem_RPM | On | Analogue Out | Hold Value |  | 0 | 3 | 5 | Raw | 0 | 0 | 0 | 0 |  |  | 65535 | 0
EnFlo_Tunnel | Turbine_12 | Dem_RPM | On | Analogue Out | Hold Value |  | 0 | 3 | 6 | Raw | 0 | 0 | 0 | 0 |  |  | 65535 | 0
EnFlo_Tunnel | Job | Name | On | Analogue In | Coded |  | 0 | 0 | 0 | Text | 0 | 0 | 0 | 0 | 20 buildings 500x250x125mm; 7HP_LDA_Comparison; ACTUAL; ADMLC; Antonio_LDA_FFID_Neutral; Building Wakes; CONCAWE; Convective_BL; Cube; CyclistsPollution; DAPPLE; DIPLOS; DOMINO; DSTL; DYCE; Dense Gas; FFID Spike Removal; Flow Uniformity; Flying FFID Trials; Gravity Waves; HRModUrb; Headstart07; Home Office; Imperial; L Shaped Building; LDA_tall_building_wake; Line Source release; LocalStrat; MAGIC; MAGIC ROOFS; Moditic; Nantes Canyon; Near_Source_Effects_Dense_Gas; Norway; Odour; Onshore_CBL; Onshore_SBL; ROSE; Reference Dispersion; Roughness_Sublayer; SWEPT2 MAXFARM; Sandia 08; Sellafield Jan 03; Sellafield March 02; Shell; Silsoe Cube; St Thomas Hospital; Stable_Boundary_Layer; Stable_Moditic; Storage tanks; StratEnFlo; StratEnFlo2; Street Canyon; Street Junction; Student Project; Supergen; Swept2; Tall Bldgs Disp; Traverse blockage; Tree canopy; Turbine Wake; TurbineYaw; Twin Stack Dispersion; Urban_UAV; Vegetation Barrier; Vehicle_Wake; Vet School; Westlakes_08; Westlakes_SAV2 WD=94; XW_LDA_Comparison; |  | 65535 | 64
EnFlo_Tunnel | Obstacle/ | Building | On | Analogue In | Coded |  | 0 | 0 | 0 | Text | 0 | 0 | 0 | 0 | 1-500 DAPPLE low Res; 1.6mm OD Tube; 100mm Trench; 100x100 Cube; 100x100 pressure tapped cube; 100x100x200 Tall; 100x100x300 Tall; 100x100x400mm Tall; 110mm cube array 110mm spacing; 110mm cube array 55mm spacing; 110x110 Street Canyon; 12 WTs; 140x140x700 Tall Building; 150*150*150mm cube; 16 blocks 55 x 55 x 110mm tall centre at x=12m; 16 buildings 250*500*125mm; 16 x 110mm cube array 110mm spacing; 1D Red Laser; 20 buildings 500x250x125mm; 25 x 110mm cube array 110mm spacing; 25mm Trench in 1.4m Turntable; 2D_Street_Canyon_AR1; 300mm cube M1; 300mm cube M2; 300mm cube M4; 4 buildings (2x160mm after 2x105mm 100mm spacing); 4 x 110mm cube array 110mm spacing; 400mm x 400mm Heated Mat centre 12m; 500x250x125 Block; 500x300mm Trees 100mm tall; 60x60x125 4x4 Bldg 1w; 60x60x240 2x2 Bldg 1w; 60x60x240 4x4 Bldg 0.5w; 60x60x240 4x4 Bldg 1w; 60x60x240 4x4 Bldg 2w; 60x60x240 4x4 Bldg 3w; 60x60x240 8x8 Bldg 1w; 60x60x240 Single Bldg; 60x60x500 4x4 Bldg 1w; 660mm x 3000mm Heated Mat centre 12m; 70x140x70bldgs 12x19rows; 70x140x70bldgs 12x19rows 1x2h Building; 70x140x70bldgs 12x19rows 1x3h Building; 70x140x70bldgs 14x21row; 70x140x70bldgs 14x21rows 1x2h Building; 70x140x70bldgs 14x21rows 1x3h Building; 70x140x70bldgs 14x29 row; 9 x 110mm cube array 110mm spacing; 990mm x 3000mm Heated Mat centre 14m; Array of 24 tanks dia 130mm height 88mm; Blade 1; Blade 2; Bristol; Building With Single Stack; Building with Twin Stack; Case 7; Case 8; Case 8a; Case 8c; Case 8d; Champs Elysees Source 1; Champs Elysees Source 2; Champs Elysees Source 3; Clapham Rd with Cyclists; CoL_SWest; Complex - All buildings; Complex - only 2 buildings; Complex Array; Concawe Actual Model 6 Cylinders; CyclistsPollution; DAPPLE DSTL 46; DAPPLE Dome Centre; DAPPLE Dome Centre with station; DAPPLE high Res buildings at intersection; DAPPLE low Res; DAPPLE low Res with roof roughness; DAPPLE low Res(model+B42-45 and obstacles in the west of the model); DAPPLE low Res(sampling at Mary Rd Model+B42-45); DAPPLE low Res(sampling at Mary Rd with B38-41and A5); DAPPLE low Res(sampling at Mary Rd without B38-41); DAPPLE low Res(sampling at Mary. Rd add A1-5); DIPLOS 45Deg; DIPLOS cooled turntable; DYCE_London_110mm; Diplos 0 degrees 24x14 rows; Diplos 45 degrees square; Diplos_small; False Floor (table 4.17m x 0.9m height 230mm); Forest at x=11003; Gauze Wind Turbine; Group of 2 Tanks D=133mm upstream tank; Group of 6 Tanks D=400mm no downstream tanks; Group of 9 Tanks D=133mm Centre releasing 67mm roof heights; Group of 9 Tanks D=400mm 3 downstream tanks; HRModUrb SimpleC; HRModUrb SimpleC with tall building; HRModUrb SimpleV; HRModUrb SimpleV with 4 bldgs from SimpleC; Headstart07 building; MAGIC 50x300mm Flat Plate; MAGIC Case 19 no roofs; MAGIC Case 20C; MAGIC Roofs; MAGIC Single Bldg 50x50x400mm; MAGIC Single Bldg 83x83x500mm; MAGIC case 8a; MAGIC case20a; MAGIC case7; MAGIC case7 +imperial war; MAGIC case8; MAGIC case8b; MAGIC-LSB_with_LRroofs_and_3STallBldgs; MAGIC-LondonSouthBank-1:200; MAGIC-LondonSouthBank-1:500; MAGIC-LondonSouthBank-1:500 with Viaduct; MAGIC-LondonSouthBank-Case 2; MAGIC-LondonSouthBank_with_5_roofs; MAGIC-LondonSouthBank_with_All_roofs; MAGIC-LondonSouthBank_without_roofs; Magic 18 no roof; Magic 20b; Magic Bldg 12 alone; Magic Target; Magic array 14x21rows with 240cube; Magic full; Magic_Canyons; Mesh Wool Disc Trees 220mm spacing; Moditic_Bump; Moditic_Bump_0-1385mm_200mm false floor; Moditic_Bump_0-1385mm_200mm false floor No roughness; Moditic_Bump_0-1385mm_200mm false floor with Array; Moditic_Bump_0-1385mm_200mm false floor with Array_2; Moving Vehicles FYP; Network Regular; None; Norway 1:300; Norway 1:500; ROSE (Bremen); Road_Tunnel; Row_of_blocks_H=204_L=250mm; S1_0Deg; S1_45Deg; S2_0Deg; Sellafiield Site Model; Sellafiield Site Model (Flat); Single Cube H=240mm; Single Turbine; Single Turbine Blades 4_5_6; Single Turbine D=208 at X=12080; Single wind turbine (blade II) at X=10000 Y=0; Smart Cube 150x150mm; Smart Cube 150x150mm in 3x3 Array; Smart Cube 150x150mm in 6x6 Array; St Thomas Hospital - 240mm Cube A Vertex; St Thomas Hospital - 240mm Cube B Centered; St Thomas Hospital - 240mm Cube Center X=0; St Thomas Hospital - East Wing - Unclad; St Thomas Hospital - East Wing - Unclad only; St Thomas Hospital - East Wing - clad; St Thomas Hospital - East Wing - clad only; St Thomas Hospital_EWclad_-NW-LW+ECH+EWlow; St Thomas Hospital_EWclad_NW+LW+ECH+EWlow; St Thomas Hospital_EWclad_NW+LW-ECH-EWlow; St Thomas Hospital_EWunclad_NW+LW-ECH-EWlow; Storage Tank H=100 D=400mm; Storage Tank H=100 D=400mm with 0 Deg Bund; Storage Tank H=100 D=400mm with 45 Deg Bund; Storage Tank H=100 D=400mm with Bund plus upstream tank; Storage Tank H=100 D=500mmStorage Tank H=100 D=700mm; Storage Tank H=89 D=133mm; Storage Tank H=89 D=133mm with 0 Deg Bund; Storage Tank H=89 D=133mm with 266mm Bund on turn table; Storage Tank H=89 D=133mm with 45 Deg Bund; StratEnFlo2; Strata in Diplos Array; Street_Canyon; Subfloor trench 285x285x3m; Tree 171 mm - Dense; Tree 171 mm - Porous; Tree 91 mm - Dense; Tree 91 mm - Porous; Tree85mmRow - x=13000; Two Turbines (10m and 6D); Two-Buildings Config; Two-fifty-one in Diplos Array; Vehicle 1to20 - False Floor (table 4.17m x 0.9m height 230mm); Vehicle 1to5 - False Floor (table 4.17m x 0.9m height 230mm); Ventilation Building; Vet School Post Mortem; WT Array1; WT Array2; WT Array21; WT Array3; WT Array4; WT Array5; WT Array6; WT Array7; WT x 2; WT x 3; WT x 4; |  | 65535 | 134
EnFlo_Tunnel | Vorticity | Generators | On | Analogue In | Coded |  | 0 | 0 | 0 | Text | 0 | 0 | 0 | 0 | 5 Cardboard Irwin spires 1.26m X=165mm Y spacing 630mm; 5 Irwin spires 1.26m X=1.8m Y spacing 630mm; 5 Irwin spires 1.26m X=500mm Y spacing 630mm; 5 Irwin spires 1.26m X=50mm Y spacing 630mm; 5 Irwin spires 1.26m X=50mm Y spacing 660mm; 5 Irwin spires 1.2m X=50mm Y spacing 700mm; 5 glued Cardboard Irwin spires 1.26m X=50mm Y spacing 630mm; 5xTruncNonIrwin (H:1490 B(H:0-120):250 B(H:192):177 B(H:1490):24) YSpace:660 X:500; 7 Irwin spires 250Hx30W mm laterally spaced 92mm; Not Installed; Offshore 10x TruncIrwin (H:600) B(H:0):60 B(H:600):4 Yspace: 350 X:500; Offshore 13x TruncIrwin (H:600) B(H:0):60 B(H:600):4 Yspace: 266 X:500; Offshore 5x TruncIrwin (H:1490) B(H:0):150 B(H:1490):10 Yspace:660 X:500; Offshore 5x TruncIrwin (H:300) B(H:0):30 B(H:300):2 Yspace:132 X:50; Offshore 5x TruncIrwin (H:600) B(H:0):60 B(H:600):4 Yspace: 660 X:500; Offshore 8x TruncIrwin (H:300) B(H:0):150 B(H:300):10 Yspace:420 X:50; Onshore 5xTruncNonIrwin (H:1490 B(H:0-120):250 B(H:192):177 B(H:1490):24) YSpace:660 X:50; Onshore 7x TruncIrwin (H:986) B(H:0):121 B(H:986):4 Yspace: 500 X:500; Onshore 8x TruncIrwin (H:986) B(H:0):121 B(H:986):4 Yspace: 406 X:50; Tape on Screen3 47 x (H:108) B(H:0):12 B(H:108):12 Yspace:72 X:-40; Vertical plates 50mm high 1.5mm wide 50mm spacing X=-0.55m; |  | 65535 | 2
EnFlo_Tunnel | Roughness | Height | On | Analogue In | Coded |  | 0 | 0 | 0 | Text | 0 | 0 | 0 | 0 | 1-11m H=16mm W=50mm Yspace=510mm Xspace=360mm Staggered 11-19m H=20mm W=80mm YSpace=240mm XSpace=240mm Staggered; 25mm 2D Fence instead of first row H=16mm W=50mm Yspace=510mm Xspace=360mm Staggered; 45mm 2D Fence instead of first row H=16mm W=50mm Yspace=510mm Xspace=360mm Staggered; H=16mm W=50mm Yspace=510mm Xspace=360mm Staggered; H=16mm W=50mm Yspace=510mm Xspace=360mm Staggered 4 row period; H=20mm W=80mm YSpace=240mm XSpace=240mm Staggered; H=20mm W=80mm YSpace=240mm XSpace=720mm Staggered; no roughness elements (smooth); |  | 65535 | 5
EnFlo_Tunnel | Side Wall | Separation | On | Analogue In | Coded |  | 0 | 0 | 0 | Text | 0 | 0 | 0 | 0 | 1.07m; 1.5m; 2.0m; 2.5m; 2.93m; 3m from x=0.67 to x=10.67m; 3m from x=0.67 to x=12.67m; 3m from x=0.67 to x=18m; 3m from x=0.67 to x=6.67m; 3m from x=12 to x=18m; 3m from x=2 to x=19m; 3m from x=5 to x=13m; 3m from x=8 to x=18m; No sidewalls installed; y +ve -ve 1.25m; |  | 65535 | 13
EnFlo_Tunnel | Safety | GMU_Watchdog | On | Relay Out | 5060 | COM12 | 120 | 4 | 0 | Raw | 1 | 0 | 0 | 0 | Front Panel | !ASYNC | 65535 | 1
EnFlo_Tunnel | User | Name | Off | Analogue In | Hold Value |  | 0 | 0 | 0 | Text | 1 | 0 | 0 | 11 | Adam_Sayer; Alison_Rudd; Headstart; Helen_Smethurst; James_Fabian; James_Harrison; Kahled_Bashiti; Matteo_Carpentieri; Murat_Tutkun; Nadia_Dayana; Paul_Hayden; Shanying_Zhang; Tom_Farr; Tom_Lawton; Yomi_Ajileye; |  | 0 | NaN
EnFlo_Tunnel Metadata | No of | Turbines | Off | Analogue In | Hold Value |  | 0 | 0 | 0 | Raw | 0 | 0 | 0 | 0 |  |  | 0 | 0
EnFlo_Tunnel Metadata | Turbine | Blade_Angle | Off | Analogue In | Hold Value |  | 0 | 0 | 0 | Raw | 0 | 0 | 0 | NaN |  |  | 0 | NaN
EnFlo_Tunnel Metadata | Hub_1 | Velocity | Off | Analogue In | Hold Value |  | 0 | 0 | 0 | Raw | 0 | 0 | 0 | 1.422 |  |  | 0 | 1.422
EnFlo_Tunnel Metadata | Hub_2 | Velocity | Off | Analogue In | Hold Value |  | 0 | 0 | 0 | Raw | 0 | 0 | 0 | NaN |  |  | 0 | NaN
EnFlo_Tunnel Metadata | Hub_3 | Velocity | Off | Analogue In | Hold Value |  | 0 | 0 | 0 | Raw | 0 | 0 | 0 | NaN |  |  | 0 | NaN
EnFlo_Tunnel Metadata | Hub_4 | Velocity | Off | Analogue In | Hold Value |  | 0 | 0 | 0 | Raw | 0 | 0 | 0 | NaN |  |  | 0 | NaN
EnFlo_Tunnel Metadata | Hub_1 | Xpos | Off | Analogue In | Hold Value |  | 0 | 0 | 0 | Raw | 0 | 0 | 0 | 10000 |  |  | 0 | 10000
EnFlo_Tunnel Metadata | Hub_1 | Ypos | Off | Analogue In | Hold Value |  | 0 | 0 | 0 | Raw | 0 | 0 | 0 | 0 |  |  | 0 | 0
EnFlo_Tunnel Metadata | Hub_2 | Xpos | Off | Analogue In | Hold Value |  | 0 | 0 | 0 | Raw | 0 | 0 | 0 | 12496 |  |  | 0 | 12496
EnFlo_Tunnel Metadata | Hub_2 | Ypos | Off | Analogue In | Hold Value |  | 0 | 0 | 0 | Raw | 0 | 0 | 0 | NaN |  |  | 0 | NaN
EnFlo_Tunnel Metadata | Hub_3 | Xpos | Off | Analogue In | Hold Value |  | 0 | 0 | 0 | Raw | 0 | 0 | 0 | NaN |  |  | 0 | NaN
EnFlo_Tunnel Metadata | Hub_3 | Ypos | Off | Analogue In | Hold Value |  | 0 | 0 | 0 | Raw | 0 | 0 | 0 | NaN |  |  | 0 | NaN
EnFlo_Tunnel Metadata | Hub_4 | Xpos | Off | Analogue In | Hold Value |  | 0 | 0 | 0 | Raw | 0 | 0 | 0 | NaN |  |  | 0 | NaN
EnFlo_Tunnel Metadata | Hub_4 | Ypos | Off | Analogue In | Hold Value |  | 0 | 0 | 0 | Raw | 0 | 0 | 0 | NaN |  |  | 0 | NaN
EnFlo_Tunnel Metadata | Stability |  | Off | Analogue In | Hold Value |  | 0 | 0 | 0 | Text | 0 | 0 | 0 | 1 | Neutral; Stable; Stable Case 10; Stable Case 14a; Stable Case 15; Stable Case 16; Stable Case 17; Stable Case 18; Stable Case 19; Stable Case 2; Stable Case 20; Stable Case 3; Stable Case 5; Stable Case 6; Stable Case 7; Stable Case 8; Stable Case 9; Unstable; |  | 0 | 1
FFID | System | Enable | On | Relay Out | 4060 | COM12 | 204 | 0 | 0 | Raw | 0 | 0 | 0 | 0 | Front Panel | !ASYNC !Shared By = Rig | 65535 | 0
Froude | NPL | Atmos_Press | Always Off | Analogue In | Web Client |  | 0 | 0 | 0 | Linear | 0 | 0.993 | 0 | 0 |  | mbar | 64 | NaN
GMU | Source | Type | On | Analogue In | Coded |  | 0 | 0 | 0 | Text | 0 | 0 | 0 | 0 | 11mm downward facing; 1mm Annulus above tank wall with Internal 2mm Annulus floating roof at 50mm.; 2 x ID=11mm Holes; 23mm IDD=8mm; 2mm Annulus around a quarter of inside of tank wall; 2mm Annulus around inside of tank wall; 3mm by 20mm; 4 point source ID=8.5mm located 90 deg apart on 8cm Diameter; 4 x 3mm holes spaced 8mm apart at roof perimeter; 70x70mm; 70x8mm 2D source; 8 x 3mm holes spaced 10mm apart at roof perimeter; 8mm Annulus around inside of tank wall; B2 D=6.8mm; B204 Height 244mm ID 5.5mm; B230 Height 152.4mm ID 8.5mm; B30 Area; B311 ID=11mm; B331 ID=5.4mm; B38_8mm_ID_passive; B38_OD=3.1mm_ID=2mm; B548 OD=13.8mm ID=3.5mm; Both_Scrubbers_ID=4mm; Both_Scrubbers_ID=7mm; Capped release D=10mm H=10mm Slot=2mm; Converging Diverging Nozzel; D=12mm; D=13.6mm; D=16mm (ID=12 mm); D=18mm; D=20mm; D=22.5mm; D=3.4mm; D=5mm (ground release); D=6mm (ID=4.2 mm); D=7.8mm; D=9mm; D=9mm 20mm long passive; Dext = 8.5 mm; Exit Port of Solenoid Valve; H=12mm W=70mm; H=25:W=100mm; H=50; ID=0.8mm OD=1.1mm; ID=1.6 OD=1.9mm; ID=1.9 OD=3.35mm; ID=101mm; ID=103mm; ID=10mm; ID=15 mm 90 deg bend copper tube; ID=17.5mm; ID=2.5mm OD=4 mm; ID=20mm; ID=24mm; ID=2mm; ID=3.4mm OD= 4mm; ID=3.85mm; ID=3.9mm OD=6.3mm; ID=34mm OD=38mm; ID=3mm OD=4mm; ID=4.25mm; ID=4mm; ID=5.1mm OD=5.8mm (Ground release); ID=5.1mm OD=5.8mm (roof release); ID=5.1mm at Z= 10mm (Ground release); ID=5.5mm OD=8mm; ID=50mm; ID=5mm OD=6mm; ID=6.5mm; ID=7.75mm OD=10mm; ID=7mm; ID=8.3mm OD=12mm; ID=8.6mm; ID=8mm; ID=8mm OD=9mm; ID=9.2mm; ID=9.5mm OD=12.5mm; ID=9mm OD=10mm Short Passive; Line Source 100mm 1.07m width; Line Source 25mm 1.3m long perp to flow; Line Source 25x1300; Line Source 50mm 1.07m Wide; Line source parallel to flow; None; Permeability_rig; Pond_No1&2_140mm; Pond_No1&2_84mm; Pond_No1_84mm; Pond_No2_84mm; Printed Cap over sensor; ROSE 9mm at last grid; SAV ID=3.5mm; Sample tubes in source; Single 5mm Stack; Single 7.9 mm stack; THORP ID=5.1mm; Twin 5mm Stacks; Twin Passive Stacks ID=8mm OD=8.7mm; UKAEA ID=1.7mm; W=50mm; |  | 65535 | 58
GMU | Release | Orientation | On | Analogue In | Coded |  | 0 | 0 | 0 | Text | 0 | 0 | 0 | 0 | Downwards; External System Tests; Horizontal; Horizontal 0 Deg; Vertical; With Stream; |  | 65535 | 2
GMU | Trace | Gas | On | Analogue In | Coded |  | 0 | 0 | 0 | Text | 0 | 0 | 0 | 0 | Propane; Ethane; |  | 65535 | 0
GMU | Carrier 1 | Gas | On | Analogue In | Coded |  | 0 | 0 | 0 | Text | 0 | 0 | 0 | 0 | Air; Nitrogen; Helium; CO2; Krypton; None; |  | 65535 | 0
GMU | Carrier 2 | Gas | On | Analogue In | Coded |  | 0 | 0 | 0 | Text | 0 | 0 | 0 | 0 | Air; Nitrogen; Helium; CO2; Krypton; None; |  | 65535 | 0
GMU | Carrier 1 | Hi-Tec Range | On | Analogue In | Coded |  | 0 | 0 | 0 | Text | 0 | 0 | 0 | 0 | Very Low; High; |  | 65535 | 0
GMU | Trace | Hi-Tec Range | On | Analogue In | Coded |  | 0 | 0 | 0 | Text | 0 | 0 | 0 | 0 | 25 ml/min; 300 ml/min; |  | 65535 | 0
GMU | Carrier 1 | Dem Volt | On | Analogue Out | Arduino A_out | COM14 | 20 | 0 | 1 | Linear | 0 | 0.2 | 0 | 0 | Front Panel | !ASYNC | 65535 | 0
GMU | Carrier 2 | Dem Volt | On | Analogue Out | Arduino A_out | COM14 | 20 | 0 | 2 | Linear | 0 | 0.2 | 0 | 0 | Front Panel | !ASYNC | 65535 | 0
GMU | Trace | Dem Volt | On | Analogue Out | Arduino A_out | COM14 | 20 | 0 | 3 | Linear | 0 | 0.2 | 0 | 0 | Front Panel | !ASYNC | 65535 | 0
GMU | Trace_2 | Dem Volt | On | Analogue Out | Arduino A_out | COM14 | 20 | 0 | 4 | Linear | 0 | 0.2 | 0 | 0 | Front Panel | !ASYNC | 65535 | 0
Clean_Air | Hi-Tec | Dem Volt | On | Analogue Out | Arduino A_out | COM14 | 20 | 0 | 5 | Linear | 0 | 0.2 | 0 | 0 | Front Panel | !ASYNC | 65535 | 0
GMU | Carrier 1 | Meas Volt | Always On | Analogue In | Arduino A_in | COM14 | 20 | 0 | 1 | Linear | 0 | 1 | 0 | 0 |  | Volts | 43690 | 0.0065625
GMU | Carrier 2 | Meas Volt | Always On | Analogue In | Arduino A_in | COM14 | 20 | 0 | 2 | Linear | 0 | 1 | 0 | 0 |  | Volts | 21845 | -0.0013125
GMU | Trace | Meas Volt | Always On | Analogue In | Arduino A_in | COM14 | 20 | 0 | 3 | Linear | 0 | 1 | 0 | 0 |  | Volts | 21845 | -0.0024375
GMU | Trace_2 | Meas Volt | Always On | Analogue In | Arduino A_in | COM14 | 20 | 0 | 4 | Linear | 0 | 1 | 0 | 0 |  | Volts | 21845 | 0.003
Clean_Air | Hi-Tec | Meas Volt | On | Analogue In | Arduino A_in | COM14 | 20 | 0 | 5 | Raw | 0 | 0 | 0 | 0 |  | Volts | 37449 | 0.004875
GMU | Carrier 1 | Meas Q | On | Analogue In | Read Ch |  | 0 | 1 | 0 | Hi-Tec Q | 0 | 0 | 0 | 0 | GMU:Carrier 1_50:Meas Volt | l/min | 43690 | 0
GMU | Carrier 2 | Meas Q | On | Analogue In | Read Ch |  | 0 | 1 | 0 | Hi-Tec Q | 0 | 0 | 0 | 0 | GMU:Carrier 2:Meas Volt | l/min | 21845 | 0
GMU | Trace | Meas Q | On | Analogue In | Read Ch |  | 0 | 1 | 2 | Hi-Tec Q | 0 | 0 | 0 | 0 | GMU:Trace_2:Meas Volt | l/min | 65535 | 0
GMU | Carrier 1 | Meas M_dot | Always On | Analogue In | Read Ch |  | 0 | 1 | 0 | Hi-Tec M_dot | 0 | 0 | 0 | 0 | GMU:Carrier 1_50:Meas Volt | Kg/min | 65535 | 0
GMU | Carrier 2 | Meas M_dot | Always On | Analogue In | Read Ch |  | 0 | 1 | 0 | Hi-Tec M_dot | 0 | 0 | 0 | 0 | GMU:Carrier 2:Meas Volt | Kg/min | 65535 | 0
GMU | Trace | Meas M_dot | Always On | Analogue In | Read Ch |  | 0 | 1 | 2 | Hi-Tec M_dot | 0 | 0 | 0 | 0 | GMU:Trace_2:Meas Volt | Kg/min | 65535 | 0
GMU | Remaining | Nitrogen | On | Analogue In | VIRTUAL |  | 0 | 1 | 1 | Raw | 9.2 | 0 | 0 | 0 |  | Kg | 65535 | 0
GMU | Remaining | Helium | On | Analogue In | VIRTUAL |  | 0 | 1 | 1 | Raw | 1.53 | 0 | 0 | 0 |  | Kg | 65535 | 0.66827
GMU | Remaining | CO2 | On | Analogue In | VIRTUAL |  | 0 | 1 | 1 | Raw | 34 | 0 | 0 | 0 |  | Kg | 65535 | 31.9293
GMU | Remaining | Krypton | On | Analogue In | VIRTUAL |  | 0 | 1 | 1 | Raw | 6.8 | 0 | 0 | 0 |  | Kg | 65535 | 0
GMU | Remaining | Ethane | On | Analogue In | VIRTUAL |  | 0 | 1 | 1 | Raw | 15 | 0 | 0 | 0 |  | Kg | 65535 | 0
GMU | Remaining | Propane | On | Analogue In | VIRTUAL |  | 0 | 1 | 1 | Raw | 42.5 | 0 | 0 | 0 |  | Kg | 65535 | 23.7524
GMU | Calibration | Gas 1 | On | Analogue In | Hold Value |  | 0 | 0 | 0 | Raw | 0 | 0 | 0 | 0 |  | ppm | 65535 | 148
GMU | Calibration | Gas 2 | On | Analogue In | Hold Value |  | 0 | 0 | 0 | Raw | 0 | 0 | 0 | 0 |  | ppm | 65535 | 764
GMU | Carrier 1 | Dem Q | On | Analogue In | Hold Value |  | 0 | 0 | 0 | Raw | 0 | 0 | 0 | 0 |  |  | 0 | 0
GMU | Carrier 2 | Dem Q | On | Analogue In | Hold Value |  | 0 | 0 | 0 | Raw | 0 | 0 | 0 | 0 |  |  | 0 | 0
GMU | Trace | Dem Q | On | Analogue In | Hold Value |  | 0 | 0 | 0 | Raw | 0 | 0 | 0 | 0 |  |  | 0 | 0
GMU | Source | Dem Q | On | Analogue In | Hold Value |  | 0 | 1 | 0 | Raw | 0 | 0 | 0 | 0 |  | l/min | 65535 | 0
GMU | Source | Meas Q | On | Analogue In | VIRTUAL |  | 0 | 1 | 0 | Raw | 0 | 0 | 0 | 0 |  | l/min | 65535 | 0
GMU | Source | Meas M_dot | Always On | Analogue In | VIRTUAL |  | 0 | 1 | 0 | Raw | 0 | 0 | 0 | 0 |  | Kg/min | 65535 | 0
GMU | Source | Meas Density | On | Analogue In | VIRTUAL |  | 0 | 1 | 0 | Raw | 0 | 0 | 0 | 0 |  | Kg/m3 | 65535 | 0
GMU | Source | Meas Den Ratio | On | Analogue In | VIRTUAL |  | 0 | 1 | 0 | Raw | 0 | 0 | 0 | 0 |  |  | 65535 | 0
GMU | Source | Dem Strength | On | Analogue In | Hold Value |  | 0 | 1 | 0 | Raw | 0 | 0 | 0 | 0 | Initialise when starting scan table | % | 65535 | 0
GMU | Source | ppm/%Density | On | Analogue In | VIRTUAL |  | 0 | 1 | 0 | Raw | 0 | 0 | 0 | 0 |  |  | 65535 | 0
GMU | Source | Meas Strength | On | Analogue In | VIRTUAL |  | 0 | 1 | 0 | Raw | 0 | 0 | 0 | 0 |  | % | 65535 | 0
GMU | Source | Est Time | On | Analogue In | VIRTUAL |  | 0 | 1 | 0 | Raw | 0 | 0 | 0 | 0 |  | Seconds | 65535 | 9869.8684
GMU | Detector | Meas Current | On | Analogue In | 5017 | COM12 | 96 | 1 | 6 | Linear | 0 | 2.4295 | 0 | 0 | Across 411.6 ohm resistor | HC detector analogue o/p (mA) | 34952 | 4.0864
GMU | Detector | Strength | On | Analogue In | VIRTUAL |  | 0 | 1 | 6 | Raw | -0.4468 | 0.1389 | 4 | 20 | C=low mA; D=High mA | % | 65535 | 0.1208
GMU | Test | Ethane trip | On | Digital In | 5051 | COM12 | 96 | 0 | 0 | Raw | 0 | 0 | 0 | 0 |  | Ethane trip | 65535 | 1
GMU | Source | Release Temp | Always On | Analogue In | Read Ch |  | 0 | 0 | 0 | Raw | 0 | 0 | 0 | 0 | EnFlo_Tunnel:Inlet_Temp:Average |  | 65535 | 20.3007
GMU | Detector | Serial output | Always Off | Analogue In | IR2100 | COM12 | 1 | 1 | 0 | Raw | 0 | 0 | 0 | 0 |  | HC detector serial o/p | 65535 | NaN
GMU | Gas | Enable | On | Relay Out | 5060 | COM12 | 96 | 3 | 5 | Raw | 1 | 0 | 0 | 0 | Front Panel | !ASYNC | 65535 | 1
GMU | Detector | Happy | Always Off | Digital In | 5051 | COM12 | 96 | 0 | 15 | Raw | 0 | 0 | 0 | 0 |  |  | 65535 | 1
GMU | Source | Pressure | Always On | Analogue In | 5017 | COM12 | 96 | 1 | 7 | Linear | 5 | 326.64 | 0 | 0 |  | mbar | 65535 | 3.0402
GMU | Trace | Open | On | Relay Out | 5060 | COM12 | 96 | 3 | 2 | Raw | 0 | 0 | 0 | 0 | Front Panel | !ASYNC | 65535 | 0
GMU | Trace Only | Open | On | Relay Out | 5060 | COM12 | 96 | 3 | 3 | Raw | 0 | 0 | 0 | 0 | Front Panel | !ASYNC | 65535 | 0
GMU | CO2_Rig | Enable | On | Relay Out | 4060 | COM6 | 20 | 0 | 0 | Raw | 0 | 0 | 0 | 0 | Front Panel | !ASYNC !Shared By = Rig | 65535 | 0
GMU | CO2_Supply | Pressure (Bar) | On | Analogue In | 4017 | COM12 | 195 | 0 | 0 | Linear | -0.19 | 10 | 0 | 0 | Front Panel |  | 65535 | 0
GMU | CO2_Bath | Temp | On | Analogue In | 5018 | COM12 | 120 | 5 | 2 | Linear | 1.9 | 1 | 0 | 0 |  |  | 4 | 21.7
GMU | Mixing_Pipe | Temp | On | Analogue In | Arduino Thermistor | COM14 | 2 | 0 | 3 | Linear | -1.218 | 1 | 0 | 0 |  | Floor_5.2 | 65535 | 23.0382
GMU2 | Source Carrier | Dem Volts | On | Analogue Out | 4024 | COM12 | 196 | 0 | 2 | Raw | 0 | 0 | 0 | 0 | Front Panel | !ASYNC | 65535 | 0
GMU2 | Source Trace | Dem Volts | On | Analogue Out | 4024 | COM12 | 196 | 0 | 3 | Raw | 0 | 0 | 0 | 0 | Front Panel | !ASYNC | 65535 | 0
GMU2 | Source Carrier | Meas Volts | On | Analogue In | 4017 | COM12 | 237 | 0 | 2 | Raw | 0 | 0 | 0 | 0 | Front Panel |  | 65535 | 0.001
GMU2 | Source Trace | Meas Volts | On | Analogue In | 4017 | COM12 | 237 | 0 | 3 | Raw | 0 | 0 | 0 | 0 | Front Panel |  | 65535 | -0.003
GMU2 | Calib Carrier | Dem Volts | On | Analogue Out | 4024 | COM12 | 196 | 0 | 1 | Raw | 0 | 0 | 0 | 0 | Front Panel | !ASYNC | 65535 | 4.7118
GMU2 | Calib Trace | Dem Volts | On | Analogue Out | 4024 | COM12 | 196 | 0 | 0 | Raw | 0 | 0 | 0 | 0 | Front Panel | !ASYNC | 65535 | 3.7725
GMU2 | Calib Carrier | Meas Volts | On | Analogue In | 4017 | COM12 | 237 | 0 | 7 | Raw | 0 | 0 | 0 | 0 | Front Panel |  | 65535 | 4.708
GMU2 | Calib Trace | Meas Volts | On | Analogue In | 4017 | COM12 | 237 | 0 | 6 | Raw | 0 | 0 | 0 | 0 | Front Panel |  | 65535 | 3.772
GMU2 | Source Carrier | Meas Q | On | Analogue In | Read Ch |  | 0 | 1 | 0 | Hi-Tec Q | 0 | 0 | 0 | 0 | GMU2:Source Carrier:Meas Volts | l/min | 43690 | 0
GMU2 | Source Trace | Meas Q | On | Analogue In | Read Ch |  | 0 | 1 | 0 | Hi-Tec Q | 0 | 0 | 0 | 0 | GMU2:Source Trace:Meas Volts | l/min | 43690 | 0
GMU2 | Calib Carrier | Meas Q | On | Analogue In | Read Ch |  | 0 | 1 | 0 | Hi-Tec Q | 0 | 0 | 0 | 0 | GMU2:Calib Carrier:Meas Volts | l/min | 43690 | 4.4969
GMU2 | Calib Trace | Meas Q | On | Analogue In | Read Ch |  | 0 | 1 | 0 | Hi-Tec Q | 0 | 0 | 0 | 0 | GMU2:Calib Trace:Meas Volts | l/min | 43690 | 0.0036029
GMU2 | Source | Meas Q | On | Analogue In | VIRTUAL |  | 0 | 1 | 0 | Raw | 0 | 0 | 0 | 0 |  | l/min | 65535 | 0
GMU2 | Source | Meas Strength | On | Analogue In | VIRTUAL |  | 0 | 1 | 0 | Raw | 0 | 0 | 0 | 0 |  | % | 65535 | 0
GMU2 | Source | Est Time | On | Analogue In | VIRTUAL |  | 0 | 1 | 0 | Raw | 0 | 0 | 0 | 0 |  | Seconds | 65535 | 1513.8258
GMU2 | Calib | Est Time | On | Analogue In | VIRTUAL |  | 0 | 1 | 0 | Raw | 0 | 0 | 0 | 0 |  | Seconds | 65535 | 1357.8119
GMU2 | Source Carrier | Dem Q | On | Analogue In | Hold Value |  | 0 | 0 | 0 | Raw | 0 | 0 | 0 | 0 |  |  | 0 | 0
GMU2 | Source Trace | Dem Q | On | Analogue In | Hold Value |  | 0 | 0 | 0 | Raw | 0 | 0 | 0 | 0 |  |  | 0 | 0
GMU2 | Calib Carrier | Dem Q | On | Analogue In | Hold Value |  | 0 | 0 | 0 | Raw | 0 | 0 | 0 | 0 |  |  | 0 | 4.4964
GMU2 | Calib Trace | Dem Q | On | Analogue In | Hold Value |  | 0 | 0 | 0 | Raw | 0 | 0 | 0 | 0 |  |  | 0 | 0.0036
GMU2 | Calib | Meas ppm | On | Analogue In | VIRTUAL |  | 0 | 1 | 0 | Raw | 0 | 0 | 0 | 0 |  |  | 65535 | 800.5481
Hydrosonic | Transducer | Setting | On | Analogue Out | Hold Value |  | 0 | 0 | 0 | Raw | 0 | 0 | 0 | 0 |  |  | 65535 | 0
Hydrosonic | Seeder | Enable | On | Relay Out | 4060 | COM12 | 205 | 0 | 0 | Raw | 0 | 0 | 0 | 0 | Front Panel | !ASYNC !Shared By = Rig | 65535 | 0
Laser | Power Meter | Reading (mW) | On | Analogue In | Hold Value |  | 0 | 0 | 0 | Raw | 0 | 0 | 0 | 0 |  |  | 0 | 33.1229
EnFlo_Tunnel | LDA | Enable | On | Relay Out | 4060 | COM12 | 230 | 0 | 2 | Raw | 0 | 0 | 0 | 0 | Front Panel | !ASYNC !Shared By = Rig | 65535 | 0
230 | Ch3 | Enable | On | Relay Out | 4060 | COM12 | 230 | 0 | 3 | Raw | 0 | 0 | 0 | 0 | Front Panel | !ASYNC !Shared By = Rig | 65535 | 0
EnFlo_Tunnel | BSA | Enable | On | Relay Out | 4060 | COM12 | 204 | 0 | 2 | Raw | 0 | 0 | 0 | 0 | Front Panel | !ASYNC !Shared By = Rig | 65535 | 0
LDA1 | Plate | Temp | Always Off | Analogue In | Arduino Thermistor | COM14 | 22 | 0 | 5 | Linear | -0.0823 | 1 | 0 | 0 |  |  | 65535 | NaN
LDA1 | Green | Power (mW) | Off | Analogue In | Hold Value |  | 0 | 0 | 0 | Raw | 0 | 0 | 0 | 0 |  | !Auto_Off | 0 | 0
LDA1 | Blue | Power (mW) | Off | Analogue In | Hold Value |  | 0 | 0 | 0 | Raw | 0 | 0 | 0 | 0 |  | !Auto_Off | 0 | 0
LDA1 | Green | LDD current (A) | Off | Analogue In | Hold Value |  | 0 | 0 | 0 | Raw | 0 | 0 | 0 | 0 |  | !Auto_Off | 0 | 0
LDA1 | Blue | LDD current (A) | Off | Analogue In | Hold Value |  | 0 | 0 | 0 | Raw | 0 | 0 | 0 | 0 |  | !Auto_Off | 0 | 0
LDA1 | Green | TEC drive (V) | Off | Analogue In | Hold Value |  | 0 | 0 | 0 | Raw | 0 | 0 | 0 | 0 |  | !Auto_Off | 0 | 0
LDA1 | Blue | TEC drive (V) | Off | Analogue In | Hold Value |  | 0 | 0 | 0 | Raw | 0 | 0 | 0 | 0 |  | !Auto_Off | 0 | 0
LDA1 | Green | TEC temp. (degC) | Off | Analogue In | Hold Value |  | 0 | 0 | 0 | Raw | 0 | 0 | 0 | 0 |  | !Auto_Off | 0 | 0
LDA1 | Blue | TEC temp. (degC) | Off | Analogue In | Hold Value |  | 0 | 0 | 0 | Raw | 0 | 0 | 0 | 0 |  | !Auto_Off | 0 | 0
LDA1 | Green | SHG heater (degC) | Off | Analogue In | Hold Value |  | 0 | 0 | 0 | Raw | 0 | 0 | 0 | 0 |  | !Auto_Off | 0 | 0
LDA1 | Blue | SHG heater (degC) | Off | Analogue In | Hold Value |  | 0 | 0 | 0 | Raw | 0 | 0 | 0 | 0 |  | !Auto_Off | 0 | 0
LDA1 | Green | BRF heater (degC) | Off | Analogue In | Hold Value |  | 0 | 0 | 0 | Raw | 0 | 0 | 0 | 0 |  | !Auto_Off | 0 | 0
LDA1 | Blue | BRF heater (degC) | Off | Analogue In | Hold Value |  | 0 | 0 | 0 | Raw | 0 | 0 | 0 | 0 |  | !Auto_Off | 0 | 0
LDA2 | Tank | Supply Temp | Always Off | Analogue In | 4018 | COM12 | 252 | 0 | 2 | Linear | 2.7 | 1 | 0 | 0 |  | Thermocouple in Tank Water | 4 | 340.6
LDA2 | Tank | Return Temp | Always Off | Analogue In | 4018 | COM12 | 252 | 0 | 5 | Linear | 0.6 | 1 | 0 | 0 |  | Attached on outside of return pipe | 64 | 22.9
LDA2 | System | Enable | Off | Analogue In | Hold Value |  | 0 | 0 | 2 | Raw | 0 | 0 | 0 | 0 |  |  | 65535 | 0
LDA2 | Power | mW | Always Off | Analogue In | 4017 | COM16 | 224 | 0 | 0 | Linear | 40.407 | 3989.8 | 0 | 0 |  |  | 37448 | -39857.593
LDA2 | Current | Amps | Always Off | Analogue In | 4017 | COM16 | 224 | 0 | 1 | Linear | 0.5337 | 19.094 | 0 | 0 |  |  | 18724 | -190.4063
LDA2 | Window_Door | Interlocks | Always Off | Analogue In | 4017 | COM16 | 224 | 0 | 2 | Raw | 0 | 0 | 0 | 0 |  |  | 65535 | 3.36
LDA2 | Shutter | Open | Always Off | Analogue In | 4017 | COM16 | 224 | 0 | 3 | Raw | 0 | 0 | 0 | 0 |  |  | 18724 | -0.558
LDA2 | Cooling_Pump | Enable | Off | Relay Out | 4060 | COM16 | 219 | 0 | 0 | Raw | 0 | 0 | 0 | 0 | Front Panel | !ASYNC !Shared By = Rig !Do Not Reset | 65535 | 0
LDA2 | Interlock | Enable | Always Off | Relay Out | 4060 | COM16 | 225 | 0 | 3 | Raw | 0 | 0 | 0 | 0 | Front Panel | !ASYNC !Shared By = Rig | 65535 | 0
EnFlo_Tunnel | IP_46 | Enable | On | Relay Out | 4060 | COM12 | 230 | 0 | 1 | Raw | 0 | 0 | 0 | 0 | Front Panel | !ASYNC !Shared By = Rig | 65535 | 1
Strain | Gauge | 1 | Off | Analogue In | 4016 | COM12 | 80 | 0 | 0 | Linear | 0 | 0.1 | 0 | 0 |  |  | 65535 | NaN
Strain | Gauge | 2 | Off | Analogue In | 4016 | COM12 | 81 | 0 | 0 | Linear | -1 | 20 | 0 | 0 |  |  | 65535 | NaN
Strain | Gauge | 2 Temp | Off | Analogue In | 4018 | COM12 | 236 | 0 | 1 | Linear | 0 | 1 | 0 | 0 |  | Z=1450 | 18724 | NaN
University | Chilled Water | Requested | On | Relay Out | 4060 | COM12 | 214 | 0 | 0 | Raw | 0 | 0 | 0 | 0 | Front Panel | !ASYNC !Shared By = Rig | 65535 | 0
XW | Angle | Degrees | Off | Analogue In | Hold Value |  | 0 | 0 | 0 | Raw | 0 | 0 | 0 | 0 |  |  | 65535 | NaN
A_Tunnel | Probe | Roll | Off | Analogue In | Hold Value |  | 0 | 0 | 0 | Raw | 0 | 0 | 0 | 0 |  |  | 65535 | NaN
A_Tunnel |  | Velocity | On | Analogue In | Hold Value |  | 0 | 0 | 0 | Raw | 0 | 0 | 0 | 0 |  |  | 65535 | 1.2596
A_Tunnel | Probe | Yaw | On | Analogue In | Hold Value |  | 0 | 0 | 0 | Raw | 0 | 0 | 0 | 0 |  |  | 65535 | 0
A_Tunnel | Probe | Pitch | On | Analogue In | Hold Value |  | 0 | 0 | 0 | Raw | 0 | 0 | 0 | 0 |  |  | 0 | -0.0019531
EnFlo_Tunnel Metadata | Inlet_Profile | Name | Off | Analogue In | Hold Value |  | 0 | 0 | 0 | Text | 0 | 0 | 0 | NaN | ITP6; Inlet1; None; Uniform; case9; case9a; |  | 0 | NaN
Pressure | Transducer | Supply_Voltage | Off | Analogue In | 4017 | COM12 | 195 | 0 | 1 | Raw | 0 | 4.403 | 0 | 0 | Front Panel |  | 65535 | NaN
EnFlo Lab | ScaniValve | Combined_Position | On | Analogue In | Hold Value |  | 0 | 0 | 0 | Raw | 0 | 0 | 0 | 0 |  |  | 0 | 0
D_Tunnel |  | Velocity | Off | Analogue In | Hold Value |  | 0 | 0 | 0 | Raw | 0 | 0 | 0 | 0 |  |  | 0 | 20.2021
Aero_Tunnel |  | Velocity | Off | Analogue In | Hold Value |  | 0 | 0 | 0 | Raw | 0 | 0 | 0 | 0 |  |  | 0 | NaN
Synthetic_Jet | Optimisation | Coefficient | Off | Analogue In | Hold Value |  | 0 | 0 | 0 | Raw | 0 | 0 | 0 | 0 |  |  | 0 | NaN
Synthetic_Jet | Phase | Average? | Off | Analogue In | Hold Value |  | 0 | 0 | 0 | Raw | 0 | 0 | 0 | 0 |  |  | 0 | NaN
Synthetic_Jet | LEM_Added_Mass | Coefficient | Off | Analogue In | Hold Value |  | 0 | 0 | 0 | Raw | 0 | 0 | 0 | 0 |  |  | 0 | NaN
Synthetic_Jet | LEM_Pressure | Coefficient | Off | Analogue In | Hold Value |  | 0 | 0 | 0 | Raw | 0 | 0 | 0 | 0 |  |  | 0 | NaN
Synthetic_Jet | Identification | Number | Off | Analogue In | Hold Value |  | 0 | 0 | 0 | Raw | 0 | 0 | 0 | 0 |  |  | 0 | NaN
Synthetic_Jet | Calibration | No_Of_Gens | Off | Analogue In | Hold Value |  | 0 | 0 | 0 | Raw | 0 | 0 | 0 | 0 |  |  | 0 | NaN
Synthetic_Jet | Calibration | Type | Off | Analogue In | Hold Value |  | 0 | 0 | 0 | Raw | 0 | 0 | 0 | 0 |  |  | 0 | NaN
Synthetic_Jet | Calibration | Velocity | Off | Analogue In | Hold Value |  | 0 | 0 | 0 | Raw | 0 | 0 | 0 | 0 |  |  | 0 | NaN
Synthetic_Jet | Frequency | Delta | Off | Analogue In | Hold Value |  | 0 | 0 | 0 | Raw | 0 | 0 | 0 | 0 |  |  | 0 | NaN
Synthetic_Jet | Amplitude | Delta | Off | Analogue In | Hold Value |  | 0 | 0 | 0 | Raw | 0 | 0 | 0 | 0 |  |  | 0 | NaN
Synthetic_Jet | Maximum | Amplitude | Off | Analogue In | Hold Value |  | 0 | 0 | 0 | Raw | 0 | 0 | 0 | 0 |  |  | 0 | NaN
Synthetic_Jet | Minimum | Amplitude | Off | Analogue In | Hold Value |  | 0 | 0 | 0 | Raw | 0 | 0 | 0 | 0 |  |  | 0 | NaN
Synthetic_Jet | Maximum | Frequency | Off | Analogue In | Hold Value |  | 0 | 0 | 0 | Raw | 0 | 0 | 0 | 0 |  |  | 0 | NaN
Synthetic_Jet | Minimum | Frequency | Off | Analogue In | Hold Value |  | 0 | 0 | 0 | Raw | 0 | 0 | 0 | 0 |  |  | 0 | NaN
Synthetic_Jet | Dwell | Time | Off | Analogue In | Hold Value |  | 0 | 0 | 0 | Raw | 0 | 0 | 0 | 0 |  |  | 0 | NaN
Synthetic_Jet | Samples | Per_Cycle | Off | Analogue In | Hold Value |  | 0 | 0 | 0 | Raw | 0 | 0 | 0 | 0 |  |  | 0 | NaN
Synthetic_Jet | Cavity | Diameter | Off | Analogue In | Hold Value |  | 0 | 0 | 0 | Raw | 0 | 0 | 0 | 0 |  |  | 0 | NaN
Synthetic_Jet | Cavity | Height | Off | Analogue In | Hold Value |  | 0 | 0 | 0 | Raw | 0 | 0 | 0 | 0 |  |  | 0 | NaN
Synthetic_Jet | Cavity | Volume | Off | Analogue In | Hold Value |  | 0 | 0 | 0 | Raw | 0 | 0 | 0 | 0 |  |  | 0 | NaN
Synthetic_Jet | Orifice | Diameter | Off | Analogue In | Hold Value |  | 0 | 0 | 0 | Raw | 0 | 0 | 0 | 0 |  |  | 0 | NaN
Synthetic_Jet | Orifice | Height | Off | Analogue In | Hold Value |  | 0 | 0 | 0 | Raw | 0 | 0 | 0 | 0 |  |  | 0 | NaN
Synthetic_Jet | Orifice | Volume | Off | Analogue In | Hold Value |  | 0 | 0 | 0 | Raw | 0 | 0 | 0 | 0 |  |  | 0 | NaN
EnFlo_Tunnel Metadata | Forest | Xpos | Off | Analogue In | Hold Value |  | 0 | 0 | 0 | Raw | 0 | 0 | 0 | NaN | Xpos; |  | 0 | NaN
A_Tunnel | Wing | Pitch | On | Analogue In | Hold Value |  | 0 | 0 | 0 | Raw | 0 | 0 | 0 | 0 |  |  | 0 | 9.9978
EnFlo_Tunnel | Seeder_Pump | Enable | On | Relay Out | 5060 | COM12 | 11 | 6 | 2 | Raw | 0 | 0 | 0 | 0 | Front Panel | !ASYNC !Shared By = Rig | 65535 | 0
EnFlo_Tunnel | Seeder | High_Flow | On | Relay Out | 5060 | COM12 | 11 | 6 | 0 | Raw | 0 | 0 | 0 | 0 | Front Panel | !ASYNC | 65535 | 0
EnFlo_Tunnel | Seeder | Low_Flow | On | Relay Out | 5060 | COM12 | 11 | 6 | 1 | Raw | 0 | 0 | 0 | 0 | Front Panel | !ASYNC | 65535 | 0
EnFlo_Tunnel | Seeder_Fridge | Temp | On | Analogue In | 5018 | COM12 | 120 | 5 | 1 | Linear | 1.9 | 1 | 0 | 0 |  |  | 2 | 21.5
EnFlo_Tunnel | Seeder | Power | On | Analogue Out | 5024 | COM12 | 11 | 4 | 0 | Linear | 0 | 0.05 | 0 | 0 | Front Panel | !ASYNC | 65535 | 0
GMU | Source | Gas | On | Analogue In | Read A |  | 0 | 0 | 0 | Text | 0 | 0 | 0 | 0 | Air;Air;Air & Air; |  | 65535 | 0
GMU | CO2_Low | Siren | On | Analogue Out | Arduino D_out | COM14 | 10 | 0 | 3 | Raw | 0 | 0 | 0 | 0 | Front Panel | !ASYNC | 65535 | 0
EnFlo_Tunnel Metadata | Model | Trees | Off | Analogue In | Hold Value |  | 0 | 0 | 0 | Text | 0 | 0 | 0 | 4 | Disc Trees; Mesh Trees; Mesh Wool Disc Tree; None; Wool Trees; |  | 0 | 4
EnFlo_Tunnel Metadata | Additional | Buildings | Off | Analogue In | Hold Value |  | 0 | 0 | 0 | Text | 0 | 0 | 0 | NaN | Monitoring Station; None; |  | 0 | NaN
A_Tunnel | Trav Pos | X | On | Analogue In | Hold Value |  | 0 | 0 | 0 | Raw | 0 | 0 | 0 | 0 |  |  | 0 | 155.001
A_Tunnel | Trav Pos | Y | On | Analogue In | Hold Value |  | 0 | 0 | 0 | Raw | 0 | 0 | 0 | 0 |  |  | 0 | 0
A_Tunnel | Trav Pos | Z | On | Analogue In | Hold Value |  | 0 | 0 | 0 | Raw | 0 | 0 | 0 | 0 |  |  | 0 | 30.0006
EnFlo_Stack | Floor | Surface (mm) | Off | Analogue In | Hold Value |  | 0 | 0 | 0 | Raw | 0 | 0 | 0 | 0 |  |  | 0 | 1.0218
EnFlo Lab | Hygrometry | Rel Humidity_PN | On | Analogue In | Arduino A_in | COM14 | 17 | 0 | 2 | Raw | 0 | 0 | 0 | 0 |  |  | 65535 | 33.9824
EnFlo Lab | Hygrometry | Atmos_Press_PN | On | Analogue In | Arduino A_in | COM14 | 17 | 0 | 1 | Raw | 0 | 0 | 0 | 0 |  |  | 65535 | 1022.44
EnFlo Lab | Hygrometry | Air Temp_PN | On | Analogue In | Arduino A_in | COM14 | 17 | 0 | 3 | Raw | 0 | 0 | 0 | 0 |  |  | 65535 | 24.461
EnFlo Lab | Hygrometry | Air density_PN | Off | Analogue In | Arduino A_in | COM14 | 17 | 0 | 4 | Raw | 0 | 0 | 0 | 0 |  |  | 65535 | NaN
EnFlo Lab | Hygrometry | Dew Point temp_PN | On | Analogue In | Arduino A_in | COM14 | 17 | 0 | 5 | Raw | 0 | 0 | 0 | 0 |  |  | 65535 | 7.5688
EnFlo_Tunnel Metadata | Probe_Setup | Time | Off | Analogue In | Hold Value |  | 0 | 0 | 0 | Text | 0 | 0 | 0 | 31 | Y14_M11_D28_Daytime; Y14_M12_D10_Daytime; Y15_M03_D12_Daytime; Y15_M03_D17_Daytime; Y15_M03_D25_Daytime; Y15_M08_D14_Daytime; Y15_M11_D30_Daytime; Y15_M12_D07_Daytime; Y15_M12_D09_Daytime; Y16_M01_D29_3pm; Y16_M05_D19_4pm; Y16_M05_D23_10pm; Y16_M07_D19_1pm; Y16_M08_D03_11am; Y16_M08_D08_5pm; Y16_M08_D09_noon; Y16_M08_D18_noon; Y16_M08_D31_5pm; Y16_M09_D29_am; Y16_M10_D05_5pm; Y16_M12_D08_noon; Y17_M01_D12_am; Y17_M09_D18_noon; Y17_M10_D04_noon; Y17_M10_D19_noon; Y17_M11_D22_noon; Y18_M02_D23_noon; Y18_M06_D08_noon; Y18_M11_D21_noon; Y18_M12_D04_noon; Y18_M12_D07_6pm; Y19_M05_D14_12pm; |  | 0 | 31
GMU | Source | Live | On | Analogue In | Hold Value |  | 0 | 0 | 0 | Raw | 0 | 0 | 0 | 0 |  |  | 0 | 0
GMU | Back_Press_Valve | Position | On | Analogue In | 5017 | COM12 | 11 | 7 | 1 | Linear | -24.05 | 12.5 | 0 | 0 | Front Panel |  | 65535 | 0.975
EnFlo_Tunnel | Usonic_Ref_3 | Velocity | Off | Analogue In | GILL | COM9 | 65 | 2 | 1 | Raw | 0 | 0 | 0 | 0 |  | Suction Vent | 65535 | NaN
EnFlo_Tunnel | Usonic_Ref_3 | Direction | Off | Analogue In | GILL | COM9 | 65 | 2 | 0 | Raw | 0 | 0 | 0 | 0 |  | Suction Vent | 65535 | NaN
EnFlo_Tunnel | Trav3 Pos | X | Off | Analogue In | Hold Value |  | 0 | 0 | 0 | Raw | 0 | 0 | 0 | 0 |  |  | 0 | 0
EnFlo_Tunnel | Trav3 Pos | Y | Off | Analogue In | Hold Value |  | 0 | 0 | 0 | Raw | 0 | 0 | 0 | 0 |  |  | 0 | 418.9786
EnFlo_Tunnel | Trav3 Pos | Z | Off | Analogue In | Hold Value |  | 0 | 0 | 0 | Raw | 0 | 0 | 0 | 0 |  |  | 0 | 0
EnFlo_Tunnel | Trav_Blockage_Fans | Meas_Volts | Off | Analogue In | 5017 | COM12 | 11 | 7 | 2 | Linear | 0 | 3.055 | 0 | 0 |  |  | 34952 | 0.003055
EnFlo_Tunnel | Heater | Dem Volts | Off | Analogue In | Hold Value |  | 0 | 1 | 0 | Raw | 0 | 0 | 0 | 0 |  |  | 65535 | NaN
EnFlo_Tunnel | Heater | Dem Power | Off | Analogue In | Hold Value |  | 0 | 1 | 0 | Raw | 0 | 0 | 0 | 0 |  |  | 65535 | NaN
EnFlo_Tunnel | Wind | Direction Deg | On | Analogue In | Hold Value |  | 0 | 0 | 0 | Raw | 0 | 0 | 0 | 0 |  |  | 0 | 1.234e-06
EnFlo_Tunnel | Power | Exit_Heaters | On | Analogue Out | Arduino A_out | COM14 | 16 | 0 | 14 | Linear | 0 | 0.01 | 0 | 0 | Front Panel | !ASYNC | 65535 | 0
EnFlo_Tunnel | Enable | Exit_Heaters | On | Relay Out | 4060 | COM12 | 206 | 0 | 0 | Raw | 0 | 0 | 0 | 0 | Front Panel | !ASYNC !Shared By = Rig | 65535 | 0
EnFlo_Tunnel Metadata | Start of | Cooled Floor X(m) | Off | Analogue In | Hold Value |  | 0 | 0 | 0 | Raw | 0 | 0 | 0 | 5 |  |  | 0 | 5
EnFlo_Tunnel Metadata | Screens_Downstream | of Heaters | Off | Analogue In | Hold Value |  | 0 | 0 | 0 | Text | 0 | 0 | 0 | 7 | 3 Screens of 69% Open Area Ratio; Centre square of Honeycombe; Honeycombe @ X=-300mm; Honeycombe then screen @ X=-190mm; New Honeycombe; None; Screen @ X=-320mm Honeycombe @ X=-100mm; Single Screen of 69% Open Area Ratio @ X=-320mm; |  | 0 | 7
EnFlo_Tunnel Metadata | Roughness Elements | 1st Row X(m) | Off | Analogue In | Hold Value |  | 0 | 0 | 0 | Raw | 0 | 0 | 0 | 1.2 |  |  | 0 | 1.2
EnFlo_Tunnel Metadata | Inlet Heater | Floor | Off | Analogue In | Hold Value |  | 0 | 0 | 0 | Text | 0 | 0 | 0 | 1 | 3 x500mm wide sheets leveling floor Y= +750 to -750; 3 x500mm wide sheets leveling floor Y= +750 to -750 plus 16mm trip @ X=-1150; |  | 0 | 1
EnFlo_Tunnel | Therm 10mm Below | Cold Wire | Off | Analogue In | Arduino Thermistor | COM14 | 28 | 0 | 5 | Linear | -1.1431 | 1 | 0 | 0 |  | Orange | 65535 | 28.9845
EnFlo_Tunnel Metadata | Cold Wire | Displacement_X_(mm) | Off | Analogue In | Hold Value |  | 0 | 0 | 0 | Raw | 0 | 0 | 0 | 3.5 |  |  | 0 | 3.5
EnFlo_Tunnel | De-humidifier | Current_Clamp | Off | Analogue In | 5017 | COM12 | 11 | 7 | 3 | Raw | 0 | 3.055 | 0 | 0 |  |  | 65535 | NaN
EnFlo_Tunnel Metadata | Calibration_Stip_Offset |  | Off | Analogue In | Hold Value |  | 0 | 0 | 0 | Raw | 0 | 0 | 0 | -150 |  |  | 0 | -150
Aero_Tunnel | BL_Scoop | Dem_Power(%) | On | Analogue Out | Arduino A_out | COM14 | 16 | 0 | 13 | Linear | 0 | 0.01 | 0 | 0 | Front Panel | !ASYNC | 65535 | 0
Post_Processing_Machine Metadata | disp |  | On | Analogue In | Hold Value |  | 0 | 0 | 0 | Raw | 1 | 0 | 0 | 5 |  |  | 0 | 5
EnFlo_Tunnel | Trav4 Pos | Z | Off | Analogue In | Hold Value |  | 0 | 0 | 0 | Raw | 0 | 0 | 0 | 0 |  |  | 0 | 1000
EnFlo_Tunnel Metadata | 2nd_Honeycombe | Upstream of heaters | Off | Analogue In | Hold Value |  | 0 | 0 | 0 | Text | 0 | 0 | 0 | 0 | New honeycomb 10 mm; None; Patchwork of reused Honeycombe 6.5mm; |  | 0 | 0
GMU | Mains Divertor | Valve | On | Relay Out | 4060 | COM12 | 205 | 0 | 1 | Raw | 0 | 0 | 0 | 0 | Front Panel | !ASYNC !Shared By = Rig | 65535 | 0
EnFlo_Tunnel Metadata | Parapit | Type | Off | Analogue In | Hold Value |  | 0 | 0 | 0 | Text | 0 | 0 | 0 | 1 | Mesh; None; Solid; |  | 0 | 1
EnFlo_Tunnel Metadata | Start of | Heated Floor X(m) | Off | Analogue In | Hold Value |  | 0 | 0 | 0 | Raw | 0 | 0 | 0 | 1 |  |  | 0 | 1
EnFlo_Tunnel Metadata | Start of | Heated Floor | Off | Analogue In | Hold Value |  | 0 | 0 | 0 | Raw | 0 | 0 | 0 | 0.5 |  |  | 0 | 0.5
EnFlo_Tunnel | Therm | TEST2 | Off | Analogue In | Arduino Thermistor | COM14 | 28 | 0 | 1 | Linear | 0 | 1 | 0 | 0 |  |  | 65535 | NaN
D_Tunnel | Trav Pos | X | Off | Analogue In | Hold Value |  | 0 | 0 | 0 | Raw | 0 | 0 | 0 | 0 |  |  | 0 | 550
D_Tunnel | Trav Pos | Y | Off | Analogue In | Hold Value |  | 0 | 0 | 0 | Raw | 0 | 0 | 0 | 0 |  |  | 0 | 0
D_Tunnel | Trav Pos | Z | Off | Analogue In | Hold Value |  | 0 | 0 | 0 | Raw | 0 | 0 | 0 | 0 |  |  | 0 | 10
EnFlo_Tunnel Metadata | FFID | Delta Y | Off | Analogue In | Hold Value |  | 0 | 0 | 0 | Raw | 0 | 0 | 0 | 0 |  |  | 0 | 0
EnFlo_Tunnel Metadata | FFID | Delta X | Off | Analogue In | Hold Value |  | 0 | 0 | 0 | Raw | 0 | 0 | 0 | 0 |  |  | 0 | 0
EnFlo_Tunnel | Ref CTA | Velocity | Off | Analogue In | NaCTA | COM29 | 44 | 4 | 0 | Raw | 0 | 1 | 0 | 0 |  | m/s | 65535 | 0.9698
EnFlo_Tunnel | Ref CTA | Temperature | Off | Analogue In | NaCTA | COM29 | 44 | 1 | 0 | Raw | 0 | 1 | 0 | 0 |  | deg_C | 65535 | 21.231
EnFlo_Tunnel | Ref CTA | Volts | Off | Analogue In | Arduino A_in | COM29 | 44 | 0 | 0 | Raw | 0 | 1 | 0 | 0 |  | V | 65535 | 7.1563
EnFlo_Tunnel | Ref CTA | nu | Off | Analogue In | NaCTA | COM29 | 44 | 3 | 2 | Raw | 0 | 1 | 0 | 0 |  | m^2/s | 65535 | 1.7e-05
EnFlo_Tunnel | Ref CTA | k | Off | Analogue In | NaCTA | COM29 | 44 | 3 | 3 | Raw | 0 | 1 | 0 | 0 |  | W/(m.K) | 65535 | 0.027456
Aero_Tunnel Metadata | Upstream | Ramp | Off | Analogue In | Hold Value |  | 0 | 0 | 0 | Text | 0 | 0 | 0 | 0 | No Ramp; Ramp; |  | 0 | 0
Aero_Tunnel Metadata | Combined |  | Off | Analogue In | Hold Value |  | 0 | 0 | 0 | Text | 0 | 0 | 0 | 0 | Combined; |  | 0 | 0
EnFlo_Tunnel | Ref CTA | Humidity | Off | Analogue In | NaCTA | COM29 | 44 | 2 | 0 | Raw | 0 | 1 | 0 | 0 |  | % | 65535 | 13.9355
EnFlo_Tunnel | Ref CTA | P_atmos | Off | Analogue In | NaCTA | COM29 | 44 | 0 | 0 | Raw | 0 | 1 | 0 | 0 |  | Pa | 65535 | 102479.1875
EnFlo_Tunnel | Ref CTA | density | Off | Analogue In | NaCTA | COM29 | 44 | 3 | 0 | Raw | 0 | 1 | 0 | 0 |  | kg/m^3 | 65535 | 1.1301
Aero_Tunnel Metadata | Orientation |  | Off | Analogue In | Hold Value |  | 0 | 0 | 0 | Text | 0 | 0 | 0 | 1 | Staggered; Straight; |  | 0 | 1
Aero_Tunnel Metadata | Cylinder | Diameter (mm) | Off | Analogue In | Hold Value |  | 0 | 0 | 0 | Text | 0 | 0 | 0 | 0 | 57.16; |  | 0 | 0
Aero_Tunnel Metadata | Cylinder | Configuration | Off | Analogue In | Hold Value |  | 0 | 0 | 0 | Text | 0 | 0 | 0 | 2 | 1/4 T&B roughness; 1/4 U&L; 1/4 WUP-r; 1_4_WUP; 270 Coating; 3_4_WLE; Full coating; Hybrid; Leeward coating; Smooth; Solid; Windward coating; |  | 0 | 2
EnFlo_Tunnel Metadata | Vet School | Release Type | Off | Analogue In | Hold Value |  | 0 | 0 | 0 | Text | 0 | 0 | 0 | 0 | Stack ID2.5 Roof; Stack ID2.5 Side; Stack ID8.5; Vent1; Vent2; Vent3; |  | 0 | 0
EnFlo_Tunnel Metadata | Vet School | Wall | Off | Analogue In | Hold Value |  | 0 | 0 | 0 | Text | 0 | 0 | 0 | 0 | Long; None; Square; Tall; |  | 0 | 0
EnFlo_Tunnel Metadata | Vet School | Canopy | Off | Analogue In | Hold Value |  | 0 | 0 | 0 | Text | 0 | 0 | 0 | 0 | Canopy; No Canopy; |  | 0 | 0
EnFlo Lab | Outside | P_atmos | On | Analogue In | NaMCU | COM14 | 39 | 0 | 0 | Linear | 0 | 0.01 | 0 | 0 |  | mbar | 256 | 1021.0464
EnFlo Lab | Outside | Rel Humidity | On | Analogue In | NaMCU | COM14 | 39 | 2 | 0 | Raw | 0 | 1 | 0 | 0 |  | % | 256 | 34.8408
EnFlo Lab | Outside | Temperature | On | Analogue In | NaMCU | COM14 | 39 | 1 | 0 | Linear | 0.019311 | 1 | 0 | 0 |  | degC | 256 | 16.4502
Aero_Tunnel | Top Heat Ex | Upper_Temp | Off | Analogue In | Arduino Thermistor | COM14 | 30 | 0 | 10 | Linear | -1.0568 | 1 | 0 | 0 |  |  | 65535 | 17.0445
Aero_Tunnel | Top Heat Ex | Lower_Temp | Off | Analogue In | Arduino Thermistor | COM14 | 30 | 0 | 9 | Linear | -1.1127 | 1 | 0 | 0 |  |  | 65535 | 15.4096
Aero_Tunnel | Bottom Heat Ex | Upper_Temp | Off | Analogue In | Arduino Thermistor | COM14 | 30 | 0 | 8 | Linear | -1.0632 | 1 | 0 | 0 |  |  | 65535 | 15.5549
Aero_Tunnel | Bottom Heat Ex | Lower_Temp | Off | Analogue In | Arduino Thermistor | COM14 | 30 | 0 | 7 | Linear | -1.1619 | 1 | 0 | 0 |  |  | 65535 | 15.0683
Aero_Tunnel | Chilled Water | North_Temp | On | Analogue In | Arduino Thermistor | COM14 | 30 | 0 | 5 | Linear | -1.1143 | 1 | 0 | 0 |  |  | 65535 | 9.7746
Aero_Tunnel | Chilled Water | South_Temp | On | Analogue In | Arduino Thermistor | COM14 | 30 | 0 | 6 | Linear | -1.0272 | 1 | 0 | 0 |  |  | 65535 | 11.9853
EnFlo Lab | Volcano | North_Temp | On | Analogue In | Arduino Thermistor | COM14 | 30 | 0 | 1 | Linear | -1.0833 | 1 | 0 | 0 |  |  | 65535 | 19.9992
EnFlo Lab | Volcano | South_Temp | On | Analogue In | Arduino Thermistor | COM14 | 30 | 0 | 2 | Linear | -1.1611 | 1 | 0 | 0 |  |  | 65535 | 19.4426
03aAB02 | Chilled Water | North_Temp | On | Analogue In | Arduino Thermistor | COM14 | 30 | 0 | 3 | Linear | -1.1193 | 1 | 0 | 0 |  |  | 65535 | 19.7469
03aAB02 | Chilled Water | South_Temp | On | Analogue In | Arduino Thermistor | COM14 | 30 | 0 | 4 | Linear | -0.9577 | 1 | 0 | 0 |  |  | 65535 | 20.7111
EnFlo Lab | Outside | Dew Point temp | On | Analogue In | NaMCU | COM14 | 39 | 1 | 5 | Raw | 0 | 1 | 0 | 0 |  | degC | 256 | 6.2319
EnFlo_Tunnel | Run | Description | On | Analogue In | Coded |  | 0 | 0 | 0 | Text | 0 | 0 | 0 | 0 | 8 SFIDs have been off for more than a week;8 SFIDs have been off for the last 40 hours;Only SFIDs 2 3 5 6 connected to the vacuum pump 2 6 pulled 3mm away from sensor;Only SFIDs 2 3 5 6 connected to the vacuum pump all sample tube pushed up to sensor;8 SFID running but the sample tube pulled forward by 3mm on SFIDs 2 and 6;8 SFIDs have been off for the last 66 hours;Only SFIDs 2 3 5 6 connected to the vacuum pump;All 8 SFIDs have been unpowered over night;All SFIDs apart from SFID2 have had their voltages reduce to below 4 volts;Calibration of 8 SFID Voltages last tweak to around 4volts on Friday 9th Aug;With Crystals;No crystals;Removed moisture absorbing crystals;Voltage last tweaked on the 8th August;tweaked V at 0ppm to 3.75volts |  | 0 | 0
Aero_Tunnel | Run | Description | On | Analogue In | Coded |  | 0 | 0 | 0 | Text | 0 | 0 | 0 | 0 | SN1060 Rotated probe relative to body;SN1060 cleaned out P0;SN1060;0 - 22k - 0;Tap Test 90s (Correct Block Length) +FB Working;0 - 15k - 0 -250RPM/s (Correct Block Length) +FB Working;0 - 22k - 0 -250RPM/s (Correct Block Length) +FB Working;0 - 22k - 0 -250RPM/s (Correct Block Length);90s Tap Test - Correct Block Length;90s Tap Test;0 - 15k - 0 _ 250 - (No Power Measurements);0 - 23k Calibration;SN1059;Operating Cycle For Video;Operating Cycle with GJ |  | 0 | 0
EnFlo_Tunnel | Inlet_Fans | Y+ve Balance | Off | Analogue Out | Hold Value |  | 0 | 0 | 0 | Raw | 0 | 0.1 | 0 | 0 | Front Panel |  | 65535 | 0
A_Tunnel | Turntable | Angle | Off | Analogue In | Hold Value |  | 0 | 0 | 0 | Raw | 0 | 0 | 0 | 0 |  |  | 0 | NaN
A_Tunnel | Run | Description | On | Analogue In | Coded |  | 0 | 0 | 0 | Text | 0 | 0 | 0 | 0 | 0.81mm OD 350mm length sample tube;Sample tube got bent straightened it back up and checking to see if the results are the same;Sample Head Pressure mBar;Sample Head Pressure 834mBar installed another sample tube 0.81mm OD 645mm length;Sample Head Pressure 834mBar;Sample Head Pressure 350mBar repeat with newer code;Sample Head Pressure 350mBar;Sample Head Pressure 675mBar Installed spires and 2.9mm source;testing code;Sample Head Pressure 675mBar;Sample Head Pressure 350mBar moved FFID sampling position to Z=22mm;Sample Head Pressure 350mBar moved FFID sampling position down to Z=19mm;Sample Head Pressure 350mBar;new 6mm source installed at Z=22mm Spires removed;new 6mm source installed at Z=22mm |  | 0 | 0
A_Tunnel | Relay | Closed | Always Off | Relay Out | 4060 | COM12 | 217 | 0 | 0 | Raw | 0 | 0 | 0 | 1 | Front Panel | !ASYNC !Shared By = Rig | 65535 | 0
Laser_Disp_Scanner | Run | Description | On | Analogue In | Coded |  | 0 | 0 | 0 | Text | 0 | 0 | 0 | 0 | 7HP 1005;7HP 1008;7HP 1007;7HP 1006;7HP Silicone Steel 30 sec avg - 5min avg;7HP Silicone Steel 5 min avg;Ref in Ch2;Ref in Ch1;Just silicone tube. Ch4;Just silicone tube. Ch3;Just silicone tube. Ch2;Just silicone tube. Ch1;Silicone and Steel Freq Calib with 1min averaging;7HP_1005 2Hz-150Hz Freq Calib;Silicone Steel 2Hz-150Hz Freq Calib |  | 0 | 0
EnFlo Lab | Heating Water | Temp | On | Analogue In | 4018 | COM16 | 242 | 0 | 2 | Linear | 0 | 1 | 0 | 0 |  |  | 18724 | 21.4
EnFlo_Tunnel | Chiller_Pump_Drive | Enable | Off | Relay Out | 4060 | COM12 | 202 | 0 | 2 | Raw | 0 | 0 | 0 | 0 | Front Panel | !ASYNC !Shared By = Rig | 65535 | 0
EnFlo_Tunnel | Source Exit | Temp | Always Off | Analogue In | Arduino Thermistor | COM14 | 4 | 0 | 1 | Linear | -1.1605 | 1 | 0 | 0 |  |  | 65535 | 20.3171
EnFlo_Tunnel | Temp | Source_reference | Always Off | Analogue In | Arduino Thermistor | COM14 | 22 | 0 | 5 | Linear | -1.2084 | 1 | 0 | 0 |  |  | 65535 | NaN
EnFlo_Tunnel | Power | Source_Heater | Off | Analogue Out | 5024 | COM12 | 11 | 4 | 2 | Linear | 5 | -0.05 | 0 | 0 | Front Panel | !ASYNC | 65535 | 0
EnFlo_Tunnel | Temp_External | Source_Heater | Always Off | Analogue In | Thermistor | COM12 | 235 | 0 | 3 | Linear | 0.0001 | 1 | 0 | 0 |  | Floor_19.1 | 65535 | 21.1874
D_Tunnel | Run | Description | Off | Analogue In | Coded |  | 0 | 0 | 0 | Text | 0 | 0 | 0 | 0 | intial Profile;4th Velocity Profile;Trial for 4th Velocity Profile ATTEMPT;Second vertical velocity profile test. Calibrated hot-wire and 2 measurement points at 800 and 830mm (X).;Initial Vertical Profile Test;Test;6;5;4;3;2;1;4;3;2 |  | 0 | 0
EnFlo_Lab | Reference | Temperature | On | Analogue In | Read Ch |  | 0 | 0 | 0 | Raw | 0 | 0 | 0 | 0 | EnFlo Lab:labstrat1:Av Temp |  | 65534 | 20.5908
EnFlo_Lab | Ozone | (ppb) | Always Off | Analogue In | 5017 | COM12 | 11 | 7 | 6 | Linear | 0 | 200 | 0 | 0 |  |  | 65535 | 0
EnFlo_Tunnel | Analogue | Sync_Ch | On | Analogue Out | 5024 | COM12 | 11 | 4 | 3 | Raw | 0 | 0 | 0 | 0 | Front Panel | !ASYNC | 65535 | 0
EnFlo_Tunnel Metadata | Bath Temp | Setpoint | Off | Analogue In | Hold Value |  | 0 | 0 | 0 | Raw | 0 | 0 | 0 | 70 |  |  | 0 | 70
EnFlo_Tunnel Metadata | VOC | Name | Off | Analogue In | Hold Value |  | 0 | 0 | 0 | Text | 0 | 0 | 0 | 1 | Acetonitrile; alpha-terpinene; |  | 0 | 1
EnFlo_Tunnel Metadata | Ozone | Setpoint(ppb) | Off | Analogue In | Hold Value |  | 0 | 0 | 0 | Raw | 0 | 0 | 0 | 0 |  |  | 0 | 0
EnFlo_Tunnel | Power | Inlet_Door_Heaters | Off | Analogue Out | 5024 | COM12 | 121 | 3 | 0 | Linear | 0 | 0.1 | 0 | 0 | Front Panel | !ASYNC | 65535 | 0
EnFlo Lab | Outside East | Temp | On | Analogue In | 4018 | COM16 | 242 | 0 | 4 | Linear | -0.7 | 1 | 0 | 0 |  |  | 1 | 16.8
Aero_Tunnel Metadata | Building_Configuration |  | Off | Analogue In | Hold Value |  | 0 | 0 | 0 | Text | 0 | 0 | 0 | 0 | Aligned; Staggered; |  | 0 | 0
EnFlo lab | Using Chilled Water | To Heat | On | Analogue In | Hold Value |  | 0 | 0 | 13 | Raw | 0 | 0 | 0 | 0 |  |  | 65535 | 0
Paul_Hayden_Desk | Run | Description | On | Analogue In | Coded |  | 0 | 0 | 0 | Text | 0 | 0 | 0 | 0 | testing image code;testing code |  | 0 | 0
EnFlo_Tunnel | Ozone | Control mA | On | Analogue Out | Hold Value |  | 0 | 0 | 0 | Raw | 0 | 0 | 0 | 0 | Front Panel | !ASYNC | 65535 | 0
Small | Bath | Temp | Off | Analogue In | Arduino Thermistor | COM14 | 4 | 0 | 2 | Linear | -1.0514 | 1 | 0 | 0 |  | Floor_11.3 | 65535 | 20.0248
GMU | Carrier 1_50 | Meas Volt | Always On | Analogue In | Arduino A_in | COM14 | 20 | 0 | 6 | Linear | 0 | 1 | 0 | 0 |  | Volts | 43690 | 0.025875
GMU | Carrier 1_50 | Dem Volt | On | Analogue Out | Arduino A_out | COM14 | 20 | 0 | 6 | Linear | 0 | 0.2 | 0 | 0 | Front Panel | !ASYNC | 65535 | 0
EnFlo_Tunnel Metadata | Cold Wire | Info | Off | Analogue In | Hold Value |  | 0 | 0 | 0 | Text | 0 | 0 | 0 | 0 | 3.35 Ohm P11 No2 Purchased April 2018; 7.2 ohm wire; |  | 0 | 0
A_Tunnel Metadata | 7HP | Yaw | Off | Analogue In | Hold Value |  | 0 | 0 | 0 | Raw | 0 | 0 | 0 | 0 |  |  | 0 | 0
EnFlo_Tunnel Metadata | Source | S2 | Off | Analogue In | Hold Value |  | 0 | 0 | 0 | Text | 0 | 0 | 0 | 1 | S1; S2; |  | 0 | 1
EnFlo_Lab | ADAM Network | Current (A) | Always Off | Analogue In | TENMA 72-2xxx | COM31 | 0 | 0 | 0 | Raw | 0 | 0 | 0 | 0 |  |  | 128 | NaN
Aero_Tunnel Metadata | Aligned_Front |  | Off | Analogue In | Hold Value |  | 0 | 0 | 0 | Text | 0 | 0 | 0 | 0 | ; |  | 0 | 0
Aero_Tunnel Metadata | Set_up |  | Off | Analogue In | Hold Value |  | 0 | 0 | 0 | Text | 0 | 0 | 0 | 3 | Aligned_Back; Aligned_Front; Orifice comparison; Random Height_Staggered; Staggered_Back; Staggered_Front; |  | 0 | 3
Aero_Tunnel Metadata | Buildings |  | Off | Analogue In | Hold Value |  | 0 | 0 | 0 | Text | 0 | 0 | 0 | 0 | Buildings_inside; Empty_tunnel; |  | 0 | 0
Aero_Tunnel Metadata | SW_2-spires_spires-model-5900mm |  | Off | Analogue In | Hold Value |  | 0 | 0 | 0 | Text | 0 | 0 | 0 | 2 | 2 spires; Wind_dir-SW; spires-model 5900mm; static_tube on building SW_M76; |  | 0 | 2
Aero_Tunnel Metadata | Static_tube_position |  | Off | Analogue In | Hold Value |  | 0 | 0 | 0 | Raw | 0 | 0 | 0 | 4 |  |  | 0 | 4
Aero_Tunnel Metadata | Pressure_taps_group_num |  | Off | Analogue In | Hold Value |  | 0 | 0 | 0 | Raw | 0 | 0 | 0 | 5 |  |  | 0 | 5
Aero_Tunnel Metadata | Spires-model-distance |  | Off | Analogue In | Hold Value |  | 0 | 0 | 0 | Raw | 0 | 0 | 0 | 5900 |  |  | 0 | 5900
Aero_Tunnel Metadata | Wind_direction |  | Off | Analogue In | Hold Value |  | 0 | 0 | 0 | Text | 0 | 0 | 0 | 0 | LR; SW; TB; other; |  | 0 | 0
Aero_Tunnel Metadata | Number_of_spires |  | Off | Analogue In | Hold Value |  | 0 | 0 | 0 | Raw | 0 | 0 | 0 | 2 |  |  | 0 | 2
Aero_Tunnel Metadata | Pressure_Group_num |  | Off | Analogue In | Hold Value |  | 0 | 0 | 0 | Raw | 0 | 0 | 0 | 5 |  |  | 0 | 5
Aero_Tunnel Metadata | Pressure_tubes_group_num |  | Off | Analogue In | Hold Value |  | 0 | 0 | 0 | Raw | 0 | 0 | 0 | 12 |  |  | 0 | 12
Aero_Tunnel Metadata | Wind_direction_deg |  | Off | Analogue In | Hold Value |  | 0 | 0 | 0 | Raw | 0 | 0 | 0 | 319.85 |  |  | 0 | 319.85
Aero_Tunnel Metadata | Traverse_X_Y_Z |  | Off | Analogue In | Hold Value |  | 0 | 0 | 0 | Raw | 0 | 0 | 0 | 12 |  |  | 0 | 12
Aero_Tunnel Metadata | IsWithTraverse |  | Off | Analogue In | Hold Value |  | 0 | 0 | 0 | Text | 0 | 0 | 0 | 1 | No; Yes; |  | 0 | 1
Aero_Tunnel Metadata | TraverseChannels |  | Off | Analogue In | Hold Value |  | 0 | 0 | 0 | Raw | 0 | 0 | 0 | 5.6 |  |  | 0 | 5.6
EnFlo_Tunnel | Max | Temp | On | Analogue In | Hold Value |  | 0 | 0 | 0 | Raw | 0 | 0 | 0 | 0 |  |  | 0 | 20.5868
EnFlo_Tunnel | Centre Bldg Wind | Direction Deg | On | Analogue In | Hold Value |  | 0 | 0 | 0 | Raw | 0 | 0 | 0 | 0 |  |  | 0 | -5.99e-05
EnFlo_Tunnel | Temp | BL_ref_z=2mm | Off | Analogue In | Arduino Thermistor | COM14 | 4 | 0 | 10 | Linear | -1.1558 | 1 | 0 | 0 |  | Floor_14.2 | 65535 | NaN
EnFlo_Tunnel | Therm 430mm Above | Cold Wire | Off | Analogue In | Arduino Thermistor | COM14 | 28 | 0 | 5 | Linear | -1.1431 | 1 | 0 | 0 |  | Orange | 65535 | NaN
EnFlo_Tunnel Metadata | Model_Setup | Time | Off | Analogue In | Hold Value |  | 0 | 0 | 0 | Text | 0 | 0 | 0 | 0 | Y18_M06_D28_12pm; |  | 0 | 0
EnFlo_Tunnel Metadata | Model Config |  | Off | Analogue In | Hold Value |  | 0 | 0 | 0 | Text | 0 | 0 | 0 | 10 | +2% Incline; +4% Incline; +6% Incline; -2% Incline; -4% Incline; -6% Incline; Central Hedge 1 gap; Central Hedge 2 gaps; Central Hedge Continuous; No Hedge; No Incline; No Trees; Sidewise hedges continuous; Trees No Spacing; Trees With Spacing; |  | 0 | 10
EnFlo_Tunnel | Temp | Ground ref | Off | Analogue In | Arduino Thermistor | COM29 | 31 | 0 | 1 | Linear | -1.1 | 1 | 0 | 0 |  | EnFlo_Tunnel:Lower Rake:Temp 1 z=00mm | 65535 | 18.4324
EnFlo_Tunnel Metadata | Screen (from Z=500-1500mm) X(mm) |  | Off | Analogue In | Hold Value |  | 0 | 0 | 0 | Raw | 0 | 0 | 0 | 7000 |  |  | 0 | 7000
EnFlo_Tunnel Metadata | Screen Type |  | Off | Analogue In | Hold Value |  | 0 | 0 | 0 | Text | 0 | 0 | 0 | 4 | Coarse Mesh (10 mm square 5 mm bar X = 7 m); Fine Mesh (10 mm square 2 mm bar X = 1.5 m); Fine Mesh (10 mm square 2 mm bar X = 3 m); Fine Mesh (10 mm square 2 mm bar X = 7 m); None; |  | 0 | 4
EnFlo_Lab | Ventilation Cooling | Available | On | Analogue In | Hold Value |  | 0 | 0 | 0 | Raw | 0 | 0 | 0 | 0 |  |  | 0 | 11.3595
EnFlo_Lab | Ventilation Cooling | Used | On | Analogue In | Hold Value |  | 0 | 0 | 0 | Raw | 0 | 0 | 0 | 0 |  |  | 0 | 0
EnFlo_Tunnel | Trav_Blockage_Fans | Dem_Volts | Off | Analogue Out | TENMA 72-2xxx | COM19 | 0 | 0 | 710 | Raw | 5 | 4.5 | 1000 | 0 | Front Panel | !ASYNC | 65535 | 0
EnFlo_Tunnel | Trav_Blockage_Fans | Current (A) | Off | Analogue In | TENMA 72-2xxx | COM19 | 0 | 0 | 710 | Raw | 0 | 0 | 0 | 0 |  |  | 128 | 0
EnFlo_Tunnel Metadata | Roofs |  | Off | Analogue In | Hold Value |  | 0 | 0 | 0 | Text | 0 | 0 | 0 | 0 | No Roofs; Roofs; |  | 0 | 0
EnFlo_Tunnel | UW | Enable | On | Analogue Out | 5024 | COM12 | 11 | 4 | 3 | Raw | 0 | 0 | 0 | 0 | Front Panel | !ASYNC | 65535 | 0
EnFlo_Tunnel | Source | Name | Always Off | Analogue In | Hold Value |  | 0 | 0 | 0 | Text | 0 | 0 | 0 | 0 | none; S1; S2; S3; S4; |  | 65535 | 0
EnFlo_Tunnel | Ref FFID | X_Model | On | Analogue In | Hold Value |  | 0 | 0 | 0 | Raw | 0 | 0 | 0 | 0 |  |  | 0 | 10000
EnFlo_Tunnel | Ref FFID | Y_Model | On | Analogue In | Hold Value |  | 0 | 0 | 0 | Raw | 0 | 0 | 0 | 0 |  |  | 0 | 0
EnFlo_Tunnel | Ref FFID | Z_Model | On | Analogue In | Hold Value |  | 0 | 0 | 0 | Raw | 0 | 0 | 0 | 0 |  |  | 0 | 185.4
EnFlo_Tunnel | WT_Displacement | (mm) | On | Analogue In | Hold Value |  | 0 | 0 | 0 | Raw | 0 | 0 | 0 | 0 |  |  | 0 | -0.25
EnFlo Lab | Duct by Grahams office | Ptot (Pa) | On | Analogue In | NaMCU | COM29 | 37 | 0 | 1 | Raw | 0 | 1 | 0 | 0 |  | Pa | 65535 | -0.80077
EnFlo_Tunnel | Ref X Pos |  | Off | Analogue In | Hold Value |  | 0 | 0 | 0 | Raw | 0 | 0 | 0 | 0 |  |  | 0 | NaN
EnFlo_Tunnel | Total Heating | Load (kW) | On | Analogue In | Hold Value |  | 0 | 0 | 0 | Raw | 0 | 0 | 0 | 0 |  |  | 65535 | 0
EnFlo_Tunnel | Chiller Cooling | Load (kW) | On | Analogue In | Hold Value |  | 0 | 0 | 0 | Raw | 0 | 0 | 0 | 0 |  |  | 65535 | 0
EnFlo_Tunnel | Shutting | Down | On | Analogue In | Hold Value |  | 0 | 0 | 0 | Raw | 0 | 0 | 0 | 0 |  |  | 65535 | 0
B_Tunnel | Run | Description | Off | Analogue In | Coded |  | 0 | 0 | 0 | Text | 0 | 0 | 0 | 0 | ;to see if it still stays in contact with the ADAM Server |  | 0 | 0
A_Tunnel | Wind Turbine | Current | On | Analogue In | Hold Value |  | 0 | 0 | 0 | Raw | 0 | 0 | 0 | 0 |  |  | 0 | 0.16
A_Tunnel | Wind Turbine | RPM | On | Analogue In | Hold Value |  | 0 | 0 | 0 | Raw | 0 | 0 | 0 | 0 |  |  | 0 | 0.00066507
Aero_Tunnel | Current_Clamp_Raw_V |  | Off | Analogue In | TENMA 72-2xxx | COM16 | 32 | 0 | 0 | Raw | 0 | 0 | 0 | 0 |  |  | 0 | NaN
EnFlo_Tunnel Metadata | K2 |  | Off | Analogue In | Hold Value |  | 0 | 0 | 0 | Text | 0 | 0 | 0 | 0 | Detail; Plain; |  | 0 | 0
EnFlo_Tunnel Metadata | Bldg12 |  | Off | Analogue In | Hold Value |  | 0 | 0 | 0 | Text | 0 | 0 | 0 | 1 | In; Out; |  | 0 | 1
LabVIEW | Administrators |  | Off | Analogue In | Hold Value |  | 0 | 0 | 0 | Raw | 0 | 0 | 0 | 0 | m13602@surrey.ac.uk; |  | 1 | NaN
EnFlo_Tunnel Metadata | Added | Bldgs | Off | Analogue In | Hold Value |  | 0 | 0 | 0 | Text | 0 | 0 | 0 | 24 | Case 1; Case 10; Case 11; Case 12; Case 13; Case 14; Case 15; Case 16; Case 17; Case 2; Case 3; Case 4; Case 5; Case 6; Case 7; Case 7a; Case 7b; Case 8; Case 8a; Case 8b; Case 8c; Case 8d; Case 9; No Case; Unknown; |  | 0 | 24
EnFlo_Tunnel Metadata | Turntable_Size |  | Off | Analogue In | Hold Value |  | 0 | 0 | 0 | Text | 0 | 0 | 0 | 0 | 2x2m on top of 3.5m turntable; 2x2m turntable; 3.5m turntable; |  | 0 | 0
EnFlo_Tunnel Metadata | Roughness_Layout |  | Off | Analogue In | Hold Value |  | 0 | 0 | 0 | Text | 0 | 0 | 0 | 0 | Case 1; Case 4; Unknown; last roughness row at x=10m; last roughness row at x=11.2m; last roughness row at x=12m; last roughness row at x=12m + circular roughness; |  | 0 | 0
EnFlo_Tunnel Metadata | ModelSize |  | Off | Analogue In | Hold Value |  | 0 | 0 | 0 | Text | 0 | 0 | 0 | 0 | 1:200; 1:500; |  | 0 | 0
EnFlo_Tunnel Metadata | Subproject |  | Off | Analogue In | Hold Value |  | 0 | 0 | 0 | Text | 0 | 0 | 0 | 13 | 5 Wind Directions Profiles; Boundary Layer Study; Core Runs Profiles; Effect of Bldg Model Horizontal Extent; Effect on Clarence House Bldg; Effect on K2 Bldg; Effects of Tall Bldgs; Extended Bldgs Study; Low and High Level Mapping; Pressure Study; Roof vs NoRoof Study; TBC; TnT Profiles; Various Model Profiles; Viaduct Profiles; |  | 0 | 13
Post_Processing_Machine Metadata | QA Code |  | Off | Analogue In | Hold Value |  | 0 | 0 | 0 | Text | 0 | 0 | 0 | 0 | 0; 1; 2; |  | 0 | 0
EnFlo_Tunnel Metadata | QA Code |  | Off | Analogue In | Hold Value |  | 0 | 0 | 0 | Text | 0 | 0 | 0 | 0 | 0; 1; 2; |  | 0 | 0
Aero_Tunnel | Road_BL_Suction | 2nd_Dem | Off | Analogue In | Hold Value |  | 0 | 0 | 0 | Raw | 0 | 0 | 0 | 0 |  |  | 65535 | 40
Aero_Tunnel | Road_BL_Suction | 1st_Dem | Off | Analogue In | Hold Value |  | 0 | 0 | 0 | Raw | 0 | 0 | 0 | 0 |  |  | 65535 | 40
Aero_Tunnel Metadata | Roof | VG | Off | Analogue In | Hold Value |  | 0 | 0 | 0 | Text | 0 | 0 | 0 | 0 | None; Slot 1; Slot 2; Slot 3; |  | 0 | 0
EnFlo_Tunnel | Trav2 | FFID Temp | Off | Analogue In | Arduino Thermistor | COM14 | 6 | 0 | 1 | Linear | -1.1 | 1 | 0 | 0 | !Max Temp=35 | Brown | 65535 | 20.9982
EnFlo_Tunnel Metadata | Cyclists Case |  | Off | Analogue In | Hold Value |  | 0 | 0 | 0 | Text | 0 | 0 | 0 | 2 | 2; 4 inline; None; |  | 0 | 2
FLOTEK_Tunnel | Run | Description | On | Analogue In | Coded |  | 0 | 0 | 0 | Text | 0 | 0 | 0 | 0 | Zero Instruments |  | 0 | 0
A_Tunnel Metadata | Source |  | On | Analogue In | Hold Value |  | 0 | 0 | 0 | Text | 1 | 0 | 0 | 0 | ID=2.9mm; ID=6mm; S0; S1; S2; |  | 0 | 0
EnFlo_Tunnel Metadata | model |  | Off | Analogue In | Hold Value |  | 0 | 0 | 0 | Text | 0 | 0 | 0 | 0 | CH-A3 Mk4; FIGARO 813 Mark1; FIGARO 813 Mark2; FIGARO 822 Mark1; FIGARO 822 Mark2; MP7127 MK1; MQ-2 MK1; |  | 0 | 0
EnFlo_Tunnel Metadata | SourcePosX |  | Off | Analogue In | Hold Value |  | 0 | 0 | 0 | Raw | 0 | 0 | 0 | -735 |  |  | 0 | -735
EnFlo_Lab | Shut | Down | On | Analogue In | Hold Value |  | 0 | 0 | 0 | Raw | 0 | 0 | 0 | 0 |  |  | 65535 | 0
Laser Dx_532 | LAS-04825 | Hours | Off | Analogue In | Hold Value |  | 0 | 0 | 0 | Raw | 0 | 0 | 0 | 0 |  | !Auto_Off | 0 | NaN
Laser Dx_532 | LAS-04825 | Set Power (mW) | Off | Analogue In | Hold Value |  | 0 | 0 | 0 | Raw | 0 | 0 | 0 | 0 |  | !Auto_Off | 0 | NaN
Laser Dx_532 | LAS-04825 | Meas Power (mW) | Off | Analogue In | Hold Value |  | 0 | 0 | 0 | Raw | 0 | 0 | 0 | 0 |  | !Auto_Off | 0 | NaN
Laser Dx_553 | LAS-05394 | Hours | Off | Analogue In | Hold Value |  | 0 | 0 | 0 | Raw | 0 | 0 | 0 | 0 |  | !Auto_Off | 0 | NaN
Laser Dx_553 | LAS-05394 | Set Power (mW) | Off | Analogue In | Hold Value |  | 0 | 0 | 0 | Raw | 0 | 0 | 0 | 0 |  | !Auto_Off | 0 | 150
Laser Dx_553 | LAS-05394 | Meas Power (mW) | Off | Analogue In | Hold Value |  | 0 | 0 | 0 | Raw | 0 | 0 | 0 | 0 |  | !Auto_Off | 0 | NaN
Laser Dx_561 | LAS-05050 | Hours | Off | Analogue In | Hold Value |  | 0 | 0 | 0 | Raw | 0 | 0 | 0 | 0 |  | !Auto_Off | 0 | NaN
Laser Dx_561 | LAS-05050 | Set Power (mW) | Off | Analogue In | Hold Value |  | 0 | 0 | 0 | Raw | 0 | 0 | 0 | 0 |  | !Auto_Off | 0 | 200
Laser Dx_561 | LAS-05050 | Meas Power (mW) | Off | Analogue In | Hold Value |  | 0 | 0 | 0 | Raw | 0 | 0 | 0 | 0 |  | !Auto_Off | 0 | NaN
Laser Dx_561 | LAS-05829 | Hours | Off | Analogue In | Hold Value |  | 0 | 0 | 0 | Raw | 0 | 0 | 0 | 0 |  | !Auto_Off | 0 | NaN
Laser Dx_561 | LAS-05829 | Set Power (mW) | Off | Analogue In | Hold Value |  | 0 | 0 | 0 | Raw | 0 | 0 | 0 | 0 |  | !Auto_Off | 0 | NaN
Laser Dx_561 | LAS-05829 | Meas Power (mW) | Off | Analogue In | Hold Value |  | 0 | 0 | 0 | Raw | 0 | 0 | 0 | 0 |  | !Auto_Off | 0 | NaN
Laser Dx_532 | LAS-04839 | Hours | Off | Analogue In | Hold Value |  | 0 | 0 | 0 | Raw | 0 | 0 | 0 | 0 |  | !Auto_Off | 0 | NaN
Laser Dx_532 | LAS-04839 | Set Power (mW) | Off | Analogue In | Hold Value |  | 0 | 0 | 0 | Raw | 0 | 0 | 0 | 0 |  | !Auto_Off | 0 | 200
Laser Dx_532 | LAS-04839 | Meas Power (mW) | Off | Analogue In | Hold Value |  | 0 | 0 | 0 | Raw | 0 | 0 | 0 | 0 |  | !Auto_Off | 0 | NaN
A_Tunnel Metadata | Lmax |  | Off | Analogue In | Hold Value |  | 0 | 0 | 0 | Raw | 0 | 0 | 0 | 127.3 |  |  | 0 | 127.3
A_Tunnel Metadata | Case |  | Off | Analogue In | Hold Value |  | 0 | 0 | 0 | Text | 0 | 0 | 0 | 12 | 125_875; 1LS; 1LS_45deg; 4LS; 4LS_45deg; 50_50; 875_125; Empty; Lego Array; NACA 6412; Random; Short_outer; Uniform; flipped_board; infLS; |  | 0 | 12
A_Tunnel Metadata | X | Trialing_Edge | Off | Analogue In | Hold Value |  | 0 | 0 | 0 | Raw | 0 | 0 | 0 | 0 |  |  | 0 | 0
A_Tunnel Metadata | Model | Height(mm) | Off | Analogue In | Hold Value |  | 0 | 0 | 0 | Raw | 0 | 0 | 0 | 0 |  |  | 0 | 0
A_Tunnel Metadata | Uref | Scale Factor | Off | Analogue In | Hold Value |  | 0 | 0 | 0 | Raw | 0 | 0 | 0 | 1 |  |  | 0 | 1
A_Tunnel Metadata | Bldg | Spacing(mm) | Off | Analogue In | Hold Value |  | 0 | 0 | 0 | Text | 0 | 0 | 0 | 0 | 0; 10; 20; 30; 40; 5; inf; |  | 0 | 0
A_Tunnel Metadata | Bldg | Width(mm) | Off | Analogue In | Hold Value |  | 0 | 0 | 0 | Raw | 0 | 0 | 0 | 0 |  |  | 0 | 0
A_Tunnel Metadata | Model | Height St Dev | Off | Analogue In | Hold Value |  | 0 | 0 | 0 | Raw | 0 | 0 | 0 | 0 |  |  | 0 | 0
A_Tunnel Metadata | Model Height | Uniformity | Off | Analogue In | Hold Value |  | 0 | 0 | 0 | Text | 0 | 0 | 0 | 3 | Outer edges lower; Random; Uniform; empty; |  | 0 | 3
A_Tunnel Metadata | Model | Aspect ratio | Off | Analogue In | Hold Value |  | 0 | 0 | 0 | Raw | 0 | 0 | 0 | 0 |  |  | 0 | 0
A_Tunnel Metadata | Spires |  | Off | Analogue In | Hold Value |  | 0 | 0 | 0 | Text | 0 | 0 | 0 | 1 | No = 7 H = 250 mm b = 35 mm spacing = 130 mm; None; |  | 0 | 1
Uni | Chilled Water | Temp test channel | Off | Analogue In | Arduino Thermistor | COM14 | 36 | 0 | 2 | Linear | -1.2661 | 1 | 0 | 0 |  |  | 65535 | NaN
A_Tunnel Metadata | Lego Case |  | Off | Analogue In | Hold Value |  | 0 | 0 | 0 | Text | 0 | 0 | 0 | 5 | Case_1; Case_2; Case_3; Case_4; Case_offset; Case_offset_no_blocks; |  | 0 | 5
EnFlo_Tunnel | Bldg Temp | Mat | Off | Analogue In | Arduino Thermistor | COM29 | 31 | 0 | 5 | Linear | -1.1 | 1 | 0 | 0 |  |  | 65535 | NaN
EnFlo_Tunnel | Motive_Cam | Enable | On | Relay Out | 4060 | COM12 | 204 | 0 | 1 | Raw | 0 | 0 | 0 | 0 | Front Panel | !ASYNC !Shared By = Rig | 65535 | 0
EnFlo_Tunnel | Ozone_Generators | Enable | Always Off | Relay Out | Hold Value |  | 0 | 0 | 0 | Raw | 0 | 0 | 0 | 0 | Front Panel | !ASYNC !Shared By = Rig | 65535 | NaN
Aero_Tunnel Metadata | CylDiameter |  | Off | Analogue In | Hold Value |  | 0 | 0 | 0 | Text | 0 | 0 | 0 | 1 | 100; 150; 430; 50; |  | 0 | 1
Aero_Tunnel Metadata | CylType |  | Off | Analogue In | Hold Value |  | 0 | 0 | 0 | Text | 0 | 0 | 0 | 3 | Moving; NACA0015; Rotate; SmartCube; |  | 0 | 3
EnFlo_Tunnel | 1D_LDA | Enable | On | Relay Out | 4060 | COM12 | 205 | 0 | 2 | Raw | 0 | 0 | 0 | 0 | Front Panel | !ASYNC !Shared By = Rig | 65535 | 0
ADAM | 4017 | Test | Off | Analogue In | 4017 | COM12 | 237 | 0 | 0 | Raw | 0 | 0 | 0 | 0 |  | Volts | 21845 | NaN
EnFlo_Tunnel | Return_Temp | Test Channel | Off | Analogue In | 4018 | COM12 | 227 | 0 | 0 | Linear | 1.2 | 1 | 0 | 0 |  |  | 65535 | NaN
EnFlo_Tunnel | Wind_Turbine | Enable | On | Relay Out | 4060 | COM12 | 230 | 0 | 4 | Raw | 0 | 0 | 0 | 0 | Front Panel | !ASYNC !Shared By = Rig | 65535 | 0
EnFlo_Tunnel Metadata | Array | Width (mm) | Off | Analogue In | Hold Value |  | 0 | 0 | 0 | Raw | 0 | 0 | 0 | 420 |  |  | 0 | 420
EnFlo_Tunnel Metadata | Model | X_Offset (mm) | Off | Analogue In | Hold Value |  | 0 | 0 | 0 | Raw | 0 | 0 | 0 | 5 |  |  | 0 | 5
Aero | Sting | Z | On | Analogue In | Hold Value |  | 0 | 0 | 0 | Raw | 0 | 0 | 0 | 0 |  |  | 0 | -2.4036
ATE | Balance | Zero | On | Analogue In | Hold Value |  | 0 | 0 | 0 | Raw | 0 | 0 | 0 | 0 |  |  | 0 | 0
Aero_Tunnel Metadata | EDF | Nozzle | Off | Analogue In | Hold Value |  | 0 | 0 | 0 | Raw | 0 | 0 | 0 | 100 | 71%; none; |  | 0 | 100
Aero_Tunnel Metadata | Winglet | Size | Off | Analogue In | Hold Value |  | 0 | 0 | 0 | Text | 0 | 0 | 0 | 3 | C-H1; C-H2; C-H3; NO-WING; NO-WINGLET; S-H1Y1; S-H1Y2; S-H1Y3; S-H2Y1; S-H2Y2; S-H2Y3; S-H3Y1; S-H3Y2; S-H3Y3; |  | 0 | 3
EnFlo_Tunnel | Source | Status | On | Analogue In | Hold Value |  | 0 | 0 | 0 | Text | 0 | 0 | 0 | 0 | Not Using; Waiting to Use; Using |  | 65535 | 0
ADAM | Server | COM Ports | Off | Analogue In | Run VI Named: |  | 0 | 0 | 0 | Raw | 0 | 0 | 0 | 0 |  | Get COM Ports.vi !ASYNC | 65535 | NaN
A_Tunnel | Source | Status | On | Analogue In | Hold Value |  | 0 | 0 | 0 | Text | 0 | 0 | 0 | 0 | Not Using; Waiting to Use; Using |  | 65535 | 0
Aero_Tunnel Metadata | Wing | Surface | Off | Analogue In | Hold Value |  | 0 | 0 | 0 | Text | 0 | 0 | 0 | 2 | Full Surface; Plane; Surface Txt; |  | 0 | 2
EnFlo_Tunnel | Temp | Floor_X=11m original | On | Analogue In | Arduino Thermistor | COM14 | 22 | 0 | 11 | Linear | -1.1317 | 1 | 0 | 0 |  |  | 65535 | 20.3862
EnFlo_Tunnel | Ramp | Deg | On | Analogue In | Hold Value |  | 0 | 0 | 0 | Raw | 0 | 0 | 0 | 0 |  |  | 0 | 0
Aero_Tunnel | Source | Status | On | Analogue In | Hold Value |  | 0 | 0 | 0 | Text | 0 | 0 | 0 | 0 | Not Using; Waiting to Use; Using |  | 65535 | 0
A_Tunnel Metadata | Turbine Seperation |  | Off | Analogue In | Hold Value |  | 0 | 0 | 0 | Text | 0 | 0 | 0 | 3 | 1.5D; 2.5D; 2D; N/A; |  | 0 | 3
A_Tunnel Metadata | Grid |  | Off | Analogue In | Hold Value |  | 0 | 0 | 0 | Text | 0 | 0 | 0 | 1 | Grid; N/A; No Grid; |  | 0 | 1
EnFlo Lab | Leak_Detector_Circuit | Happy | Always On | Digital In | 4053 | COM12 | 203 | 1 | 3 | Raw | 1 | 1 | 0 | 0 |  |  | 65535 | 1
LAN10.10.100.120 | Set Power (mW) |  | Off | Analogue In | Hold Value |  | 0 | 0 | 0 | Raw | 0 | 0 | 0 | 0 |  |  | 0 | NaN
Scan | Padding | (s) | Always On | Analogue In | VIRTUAL |  | 0 | 0 | 0 | Raw | 0 | 0 | 0 | 0 |  |  | 65535 | 0.435
EnFlo_Tunnel Metadata | FFID System |  | Off | Analogue In | Hold Value |  | 0 | 0 | 0 | Text | 0 | 0 | 0 | 1 | 1 filter 400Hz; 2 filters 400Hz; HFR400; HFR500; No filters 10000Hz; No filters 400Hz; |  | 0 | 1
EnFlo_Tunnel Metadata | Filtering |  | Off | Analogue In | Hold Value |  | 0 | 0 | 0 | Text | 0 | 0 | 0 | 0 | Double; Single; |  | 0 | 0
Aero_Tunnel | EDF | PWM USB Power | On | Relay Out | 4060 | COM16 | 217 | 0 | 1 | Raw | 0 | 0 | 0 | 0 | Front Panel | !ASYNC | 65535 | 0
EnFlo_Tunnel Metadata | Puff_duration_eff | Sec | Off | Analogue In | Hold Value |  | 0 | 0 | 0 | Raw | 0 | 0 | 0 | 4 |  |  | 0 | 4
EnFlo_Tunnel | OptiTrack | Live | On | Analogue In | Count Down Timer |  | 0 | 0 | 0 | Raw | 0 | 0 | 0 | 0 |  |  | 65535 | 0
LAN10.10.100.123 | Set Power (mW) |  | Off | Analogue In | Hold Value |  | 0 | 0 | 0 | Raw | 0 | 0 | 0 | 0 |  |  | 0 | NaN
LAN10.10.100.127 | Set Power (mW) |  | Off | Analogue In | Hold Value |  | 0 | 0 | 0 | Raw | 0 | 0 | 0 | 0 |  |  | 0 | NaN
LAN10.10.100.122 | Set Power (mW) |  | Off | Analogue In | Hold Value |  | 0 | 0 | 0 | Raw | 0 | 0 | 0 | 0 |  |  | 0 | NaN
LAN10.10.100.121 | Set Power (mW) |  | Off | Analogue In | Hold Value |  | 0 | 0 | 0 | Raw | 0 | 0 | 0 | 0 |  |  | 0 | NaN
Rigging_Bay1 | Run | Description | On | Analogue In | Coded |  | 0 | 0 | 0 | Text | 0 | 0 | 0 | 0 | Testing code;Testing EDF speed |  | 0 | 0
A_Tunnel Metadata | Source | X(mm) | Off | Analogue In | Hold Value |  | 0 | 0 | 0 | Raw | 0 | 0 | 0 | 2707 |  |  | 0 | 2707
ADAM_Server | Source | Status | On | Analogue In | Hold Value |  | 0 | 0 | 0 | Text | 0 | 0 | 0 | 0 | Not Using; Waiting to Use; Using |  | 65535 | 0
EnFlo_Tunnel Metadata | Model | Pitch | Off | Analogue In | Hold Value |  | 0 | 0 | 0 | Raw | 0 | 0 | 0 | 0 |  |  | 0 | 0
Post_Processing_Machine | Source | Status | On | Analogue In | Hold Value |  | 0 | 0 | 0 | Raw | 0 | 0 | 0 | 0 |  |  | 0 | 0
No | Match |  | Off | Analogue In | 4018 | COM12 | 252 | 0 | 0 | Linear | 2.3 | 1 | 0 | 0 |  | Des Ch Fast FID:Valco Valve:Position not found | 18724 | NaN
Status | of | A_Tunnel UWS61864 | On | Analogue In | Client Info |  | 0 | 0 | 0 | Text | 0 | 0 | 0 | 0 | Program Hung; Warning; Trav Level Running; Lower Level Running; Run Complete; Run Complete;; |  | 34952 | 2
Status | of | Aero_Tunnel UWSA-7M2K9V2 | On | Analogue In | Client Info |  | 0 | 0 | 0 | Text | 0 | 0 | 0 | 0 | Program Hung; Warning; Trav Level Running; Lower Level Running; Run Complete; Run Complete;; |  | 34952 | 7
Ch Discription Array End

## Usonic Ref3
Zone | Sub Zone | Name | Ch State | Function | Module Type | Port Name | Address | Slot | Ch No in Mod | Calibration Type | Coeff A | Coeff B | Coeff C | Coeff D | String | Comments | Duty | Value
EnFlo_Tunnel | Usonic_Ref_3 | Velocity | Off | Analogue In | GILL | COM9 | 65 | 2 | 1 | Raw | 0 | 0 | 0 | 0 |  | Suction Vent | 65535 | NaN
EnFlo_Tunnel | Usonic_Ref_3 | Direction | Off | Analogue In | GILL | COM9 | 65 | 2 | 0 | Raw | 0 | 0 | 0 | 0 |  | Suction Vent | 65535 | NaN

## A_Tun Usonic
Zone | Sub Zone | Name | Ch State | Function | Module Type | Port Name | Address | Slot | Ch No in Mod | Calibration Type | Coeff A | Coeff B | Coeff C | Coeff D | String | Comments | Duty | Value
A_Tunnel | Usonic | Velocity | On | Analogue In | GILL | COM8 | 65 | 2 | 1 | Raw | 0 | 0 | 0 | 0 |  |  | 65535 | 0.94
A_Tunnel | Usonic | Direction | Always Off | Analogue In | GILL | COM8 | 65 | 2 | 0 | Raw | 0 | 0 | 0 | 0 |  |  | 65535 | NaN

## EnFlo Usonic
Zone | Sub Zone | Name | Ch State | Function | Module Type | Port Name | Address | Slot | Ch No in Mod | Calibration Type | Coeff A | Coeff B | Coeff C | Coeff D | String | Comments | Duty | Value
EnFlo_Tunnel | Usonic | Velocity | On | Analogue In | GILL | COM7 | 65 | 0 | 1 | Raw | 0 | 0 | 0 | 0 |  | X=5050; Y=1015; Z=1000 | 21845 | 0

## Fast Adam
Zone | Sub Zone | Name | Ch State | Function | Module Type | Port Name | Address | Slot | Ch No in Mod | Calibration Type | Coeff A | Coeff B | Coeff C | Coeff D | String | Comments | Duty | Value
Aero_Tunnel | State | Mob Enc Door A | Off | Digital In | 5051 | COM6 | 10 | 7 | 2 | Raw | 0 | 0 | 0 | 0 |  |  | 65535 | 1
Aero_Tunnel | State | Mob Enc Door B | Off | Digital In | 5051 | COM6 | 10 | 7 | 1 | Raw | 0 | 0 | 0 | 0 |  |  | 65535 | 1
Aero_Tunnel | State | Mob Enc Door C | Off | Digital In | 5051 | COM6 | 10 | 7 | 0 | Raw | 0 | 0 | 0 | 0 |  |  | 65535 | 1
Aero_Tunnel | State | Mob Enc Door D | Off | Digital In | 5051 | COM6 | 10 | 7 | 3 | Raw | 0 | 0 | 0 | 0 |  |  | 65535 | 1
Aero_Tunnel | State | Bay 4 Window | Off | Digital In | 5051 | COM6 | 10 | 7 | 4 | Raw | 0 | 0 | 0 | 0 |  |  | 65535 | 0
Aero_Tunnel | State | Bay 5 Window | Off | Digital In | 5051 | COM6 | 10 | 7 | 5 | Raw | 0 | 0 | 0 | 0 |  |  | 65535 | 0
B_Tunnel | Motor | Enable | Always Off | Relay Out | 4060 | COM6 | 20 | 0 | 1 | Raw | 0 | 0 | 0 | 0 | Front Panel | !ASYNC !Shared By = Rig | 65535 | 0
EnFlo Lab | labstrat1 | Z=0m Floor | On | Analogue In | Thermistor | COM6 | 17 | 0 | 0 | Linear | -0.0955 | 1 | 0 | 0 |  |  | 65535 | 20.4741
EnFlo Lab | labstrat1 | Z=0.1m | On | Analogue In | Thermistor | COM6 | 17 | 0 | 1 | Linear | -0.0251 | 1 | 0 | 0 |  |  | 65535 | 20.1417
EnFlo Lab | labstrat1 | Z=0.5m | On | Analogue In | Thermistor | COM6 | 17 | 0 | 2 | Linear | -0.036 | 1 | 0 | 0 |  |  | 65535 | 20.2705
EnFlo Lab | labstrat1 | Z=1.5m | On | Analogue In | Thermistor | COM6 | 17 | 0 | 3 | Linear | 0.0296 | 1 | 0 | 0 |  |  | 65535 | 20.388
EnFlo Lab | labstrat1 | Z=2.5m | On | Analogue In | Thermistor | COM6 | 17 | 0 | 4 | Linear | 0.0863 | 1 | 0 | 0 |  |  | 65535 | 20.6754
EnFlo Lab | labstrat1 | Z=3.5m | On | Analogue In | Thermistor | COM6 | 17 | 0 | 5 | Linear | 0.0151 | 1 | 0 | 0 |  |  | 65535 | 20.8187
EnFlo Lab | labstrat1 | Z=4.5m | On | Analogue In | Thermistor | COM6 | 17 | 0 | 6 | Linear | 0.0077 | 1 | 0 | 0 |  |  | 65535 | 20.8016
EnFlo Lab | labstrat1 | Z=5.75m Roof | On | Analogue In | Thermistor | COM6 | 17 | 0 | 7 | Linear | -0.0041 | 1 | 0 | 0 |  |  | 65535 | 20.4096
Elec Wkshop | Cooling Water Pump | Enable | On | Relay Out | 5060 | COM6 | 10 | 3 | 5 | Raw | 0 | 0 | 0 | 0 | Front Panel | !ASYNC !Shared By = Rig | 65535 | 1
Elec Wkshop | Cooling Water Valve | Enable | On | Relay Out | 5060 | COM6 | 10 | 3 | 4 | Raw | 0 | 0 | 0 | 0 | Front Panel | !ASYNC !Shared By = Rig | 65535 | 1
EnFlo_Tunnel | Exit Duct Temp | Happy | On | Digital In | 5051 | COM6 | 10 | 6 | 1 | Raw | 0 | 0 | 0 | 0 |  |  | 65535 | 1
EnFlo_Tunnel | Below Flamable Limit | Happy | On | Digital In | 5051 | COM6 | 10 | 6 | 2 | Raw | 0 | 0 | 0 | 0 |  |  | 65535 | 1
EnFlo_Tunnel | Minimum Uref | Happy | Always On | Digital In | 5051 | COM6 | 10 | 6 | 0 | Raw | 0 | 0 | 0 | 0 |  |  | 65535 | 0
EnFlo_Tunnel | Emergency_Stop | Happy | Always On | Digital In | 5051 | COM6 | 10 | 6 | 3 | Raw | 0 | 0 | 0 | 0 |  |  | 65535 | 1
EnFlo_Tunnel | Drive | Enabled | Always On | Digital In | 5051 | COM6 | 10 | 6 | 4 | Raw | 0 | 0 | 0 | 0 |  |  | 65535 | 0
EnFlo_Tunnel | Bus Bar 1 Enable | Y-ve Top | On | Relay Out | 5060 | COM6 | 10 | 3 | 0 | Raw | 0 | 0 | 0 | 0 | Front Panel | !ASYNC !Shared By = Rig | 65535 | 0
EnFlo_Tunnel | Bus Bar 2 Enable | Y+ve Top | On | Relay Out | 5060 | COM6 | 10 | 3 | 1 | Raw | 0 | 0 | 0 | 0 | Front Panel | !ASYNC !Shared By = Rig | 65535 | 0
EnFlo_Tunnel | Bus Bar 3 Enable | Y-ve Lower | On | Relay Out | 5060 | COM6 | 10 | 3 | 2 | Raw | 0 | 0 | 0 | 0 | Front Panel | !ASYNC !Shared By = Rig | 65535 | 0
EnFlo_Tunnel | Bus Bar 4 Enable | Y+ve Lower | On | Relay Out | 5060 | COM6 | 10 | 3 | 3 | Raw | 0 | 0 | 0 | 0 | Front Panel | !ASYNC !Shared By = Rig | 65535 | 0
EnFlo_Tunnel | P1_X=4.5m | Enable | On | Relay Out | 5060 | COM6 | 10 | 4 | 1 | Raw | 0 | 0 | 0 | 0 | Front Panel | !ASYNC | 65535 | 0
EnFlo_Tunnel | P2_X=8.5m | Enable | On | Relay Out | 5060 | COM6 | 10 | 4 | 2 | Raw | 0 | 0 | 0 | 0 | Front Panel | !ASYNC | 65535 | 0
EnFlo_Tunnel | P3_X=11.5m | Enable | On | Relay Out | 5060 | COM6 | 10 | 4 | 3 | Raw | 0 | 0 | 0 | 0 | Front Panel | !ASYNC | 65535 | 0
EnFlo_Tunnel | P4_X=14.5m | Enable | On | Relay Out | 5060 | COM6 | 10 | 4 | 4 | Raw | 0 | 0 | 0 | 0 | Front Panel | !ASYNC | 65535 | 1
EnFlo_Tunnel | P5_X=17.5m | Enable | On | Relay Out | 5060 | COM6 | 10 | 4 | 5 | Raw | 0 | 0 | 0 | 0 | Front Panel | !ASYNC | 65535 | 0
EnFlo_Tunnel | Enable | Inlet_Y=0_Z=1450 | On | Relay Out | 5060 | COM6 | 10 | 0 | 0 | Raw | 0 | 0 | 0 | 0 | Front Panel | !ASYNC !Shared By = Rig | 65535 | 0
EnFlo_Tunnel | Enable | Inlet_Y=0_Z=1350 | On | Relay Out | 5060 | COM6 | 10 | 0 | 1 | Raw | 0 | 0 | 0 | 0 | Front Panel | !ASYNC !Shared By = Rig | 65535 | 0
EnFlo_Tunnel | Enable | Inlet_Y=0_Z=1250 | On | Relay Out | 5060 | COM6 | 10 | 0 | 2 | Raw | 0 | 0 | 0 | 0 | Front Panel | !ASYNC !Shared By = Rig | 65535 | 0
EnFlo_Tunnel | Enable | Inlet_Y=0_Z=1150 | On | Relay Out | 5060 | COM6 | 10 | 0 | 3 | Raw | 0 | 0 | 0 | 0 | Front Panel | !ASYNC !Shared By = Rig | 65535 | 0
EnFlo_Tunnel | Enable | Inlet_Y=0_Z=1050 | On | Relay Out | 5060 | COM6 | 10 | 0 | 4 | Raw | 0 | 0 | 0 | 0 | Front Panel | !ASYNC !Shared By = Rig | 65535 | 0
EnFlo_Tunnel | Enable | Inlet_Y=0_Z=950 | On | Relay Out | 5060 | COM6 | 10 | 0 | 5 | Raw | 0 | 0 | 0 | 0 | Front Panel | !ASYNC !Shared By = Rig | 65535 | 0
EnFlo_Tunnel | Enable | Inlet_Y=0_Z=850 | On | Relay Out | 5060 | COM6 | 10 | 1 | 0 | Raw | 0 | 0 | 0 | 0 | Front Panel | !ASYNC !Shared By = Rig | 65535 | 0
EnFlo_Tunnel | Enable | Inlet_Y=0_Z=750 | On | Relay Out | 5060 | COM6 | 10 | 1 | 1 | Raw | 0 | 0 | 0 | 0 | Front Panel | !ASYNC !Shared By = Rig | 65535 | 0
EnFlo_Tunnel | Enable | Inlet_Y=0_Z=650 | On | Relay Out | 5060 | COM6 | 10 | 1 | 2 | Raw | 0 | 0 | 0 | 0 | Front Panel | !ASYNC !Shared By = Rig | 65535 | 0
EnFlo_Tunnel | Enable | Inlet_Y=0_Z=550 | On | Relay Out | 5060 | COM6 | 10 | 1 | 3 | Raw | 0 | 0 | 0 | 0 | Front Panel | !ASYNC !Shared By = Rig | 65535 | 0
EnFlo_Tunnel | Enable | Inlet_Y=0_Z=450 | On | Relay Out | 5060 | COM6 | 10 | 1 | 4 | Raw | 0 | 0 | 0 | 0 | Front Panel | !ASYNC !Shared By = Rig | 65535 | 0
EnFlo_Tunnel | Enable | Inlet_Y=0_Z=350 | On | Relay Out | 5060 | COM6 | 10 | 1 | 5 | Raw | 0 | 0 | 0 | 0 | Front Panel | !ASYNC !Shared By = Rig | 65535 | 0
EnFlo_Tunnel | Enable | Inlet_Y=0_Z=250 | On | Relay Out | 5060 | COM6 | 10 | 2 | 0 | Raw | 0 | 0 | 0 | 0 | Front Panel | !ASYNC !Shared By = Rig | 65535 | 0
EnFlo_Tunnel | Enable | Inlet_Y=0_Z=150 | On | Relay Out | 5060 | COM6 | 10 | 2 | 1 | Raw | 0 | 0 | 0 | 0 | Front Panel | !ASYNC !Shared By = Rig | 65535 | 0
EnFlo_Tunnel | Enable | Inlet_Y=0_Z=50 | On | Relay Out | 5060 | COM6 | 10 | 2 | 2 | Raw | 0 | 0 | 0 | 0 | Front Panel | !ASYNC !Shared By = Rig | 65535 | 0
EnFlo_Tunnel | State | Inlet_Y=0_Z=1450 | On | Digital In | 5051 | COM6 | 10 | 5 | 2 | Raw | 0 | 0 | 0 | 0 |  |  | 65535 | 0
EnFlo_Tunnel | State | Inlet_Y=0_Z=1350 | On | Digital In | 5051 | COM6 | 10 | 5 | 4 | Raw | 0 | 0 | 0 | 0 |  |  | 65535 | 0
EnFlo_Tunnel | State | Inlet_Y=0_Z=1250 | On | Digital In | 5051 | COM6 | 10 | 5 | 8 | Raw | 0 | 0 | 0 | 0 |  |  | 65535 | 0
EnFlo_Tunnel | State | Inlet_Y=0_Z=1150 | On | Digital In | 5051 | COM6 | 10 | 5 | 12 | Raw | 0 | 0 | 0 | 0 |  |  | 65535 | 0
EnFlo_Tunnel | State | Inlet_Y=0_Z=1050 | On | Digital In | 5051 | COM6 | 10 | 5 | 3 | Raw | 0 | 0 | 0 | 0 |  |  | 65535 | 0
EnFlo_Tunnel | State | Inlet_Y=0_Z=950 | On | Digital In | 5051 | COM6 | 10 | 5 | 5 | Raw | 0 | 0 | 0 | 0 |  |  | 65535 | 0
EnFlo_Tunnel | State | Inlet_Y=0_Z=850 | On | Digital In | 5051 | COM6 | 10 | 5 | 9 | Raw | 0 | 0 | 0 | 0 |  |  | 65535 | 0
EnFlo_Tunnel | State | Inlet_Y=0_Z=750 | On | Digital In | 5051 | COM6 | 10 | 5 | 13 | Raw | 0 | 0 | 0 | 0 |  |  | 65535 | 0
EnFlo_Tunnel | State | Inlet_Y=0_Z=650 | On | Digital In | 5051 | COM6 | 10 | 5 | 1 | Raw | 0 | 0 | 0 | 0 |  |  | 65535 | 0
EnFlo_Tunnel | State | Inlet_Y=0_Z=550 | On | Digital In | 5051 | COM6 | 10 | 5 | 6 | Raw | 0 | 0 | 0 | 0 |  |  | 65535 | 0
EnFlo_Tunnel | State | Inlet_Y=0_Z=450 | On | Digital In | 5051 | COM6 | 10 | 5 | 10 | Raw | 0 | 0 | 0 | 0 |  |  | 65535 | 0
EnFlo_Tunnel | State | Inlet_Y=0_Z=350 | On | Digital In | 5051 | COM6 | 10 | 5 | 14 | Raw | 0 | 0 | 0 | 0 |  |  | 65535 | 0
EnFlo_Tunnel | State | Inlet_Y=0_Z=250 | On | Digital In | 5051 | COM6 | 10 | 5 | 7 | Raw | 0 | 0 | 0 | 0 |  |  | 65535 | 0
EnFlo_Tunnel | State | Inlet_Y=0_Z=150 | On | Digital In | 5051 | COM6 | 10 | 5 | 11 | Raw | 0 | 0 | 0 | 0 |  |  | 65535 | 0
EnFlo_Tunnel | State | Inlet_Y=0_Z=50 | On | Digital In | 5051 | COM6 | 10 | 5 | 15 | Raw | 0 | 0 | 0 | 0 |  |  | 65535 | 0
EnFlo_Tunnel | Power | Inlet_Y=0_Z=1450 | Off | Analogue Out | 5024 | COM6 | 14 | 2 | 0 | Linear | 4 | 0.16 | 0 | 0 | Front Panel | !ASYNC | 65535 | 0
EnFlo_Tunnel | Power | Inlet_Y=0_Z=1350 | Off | Analogue Out | 5024 | COM6 | 14 | 2 | 1 | Linear | 5 | 0.16 | 0 | 0 | Front Panel | !ASYNC | 65535 | 0
EnFlo_Tunnel | Power | Inlet_Y=0_Z=1250 | Off | Analogue Out | 5024 | COM6 | 14 | 2 | 2 | Linear | 4.75 | 0.1536 | 0 | 0 | Front Panel | !ASYNC | 65535 | 0
EnFlo_Tunnel | Power | Inlet_Y=0_Z=1150 | Off | Analogue Out | 5024 | COM6 | 14 | 2 | 3 | Linear | 6.4 | 0.154 | 0 | 0 | Front Panel | !ASYNC | 65535 | 0
EnFlo_Tunnel | Power | Inlet_Y=0_Z=1050 | Off | Analogue Out | 5024 | COM6 | 14 | 0 | 0 | Linear | 4.7 | 0.15 | 0 | 0 | Front Panel | !ASYNC | 65535 | 0
EnFlo_Tunnel | Power | Inlet_Y=0_Z=950 | Off | Analogue Out | 5024 | COM6 | 14 | 3 | 2 | Linear | 4.4 | 0.153 | 0 | 0 | Front Panel | !ASYNC | 65535 | 0
EnFlo_Tunnel | Power | Inlet_Y=0_Z=550 | Off | Analogue Out | 5024 | COM6 | 14 | 0 | 1 | Linear | 4.8 | 0.152 | 0 | 0 | Front Panel | !ASYNC | 65535 | 0
EnFlo_Tunnel | Power | Inlet_Y=0_Z=50 | Off | Analogue Out | 5024 | COM6 | 14 | 3 | 1 | Linear | 5 | 0.16 | 0 | 0 | Front Panel | !ASYNC | 65535 | 0
EnFlo_Tunnel | Return_Temp | Floor_Far_02 | Off | Analogue In | 4018 | COM6 | 13 | 0 | 0 | Linear | -0.2 | 1 | 0 | 0 |  |  | 1 | 22.3
EnFlo_Tunnel | Return_Temp | Floor_Far_03 | Off | Analogue In | 4018 | COM6 | 13 | 0 | 1 | Linear | -0.2 | 1 | 0 | 0 |  |  | 4 | 22.3
EnFlo_Tunnel | Return_Temp | Floor_Far_04 | Off | Analogue In | 4018 | COM6 | 13 | 0 | 2 | Linear | 0.3 | 1 | 0 | 0 |  |  | 16 | 22.6
EnFlo_Tunnel | Return_Temp | Floor_Far_05 | Off | Analogue In | 4018 | COM6 | 13 | 0 | 3 | Linear | 0 | 1 | 0 | 0 |  |  | 64 | 22.1
EnFlo_Tunnel | Return_Temp | Floor_Far_06 | Off | Analogue In | 4018 | COM6 | 13 | 0 | 4 | Linear | -0.2 | 1 | 0 | 0 |  |  | 256 | 22.1
EnFlo_Tunnel | Return_Temp | Floor_Far_07 | Off | Analogue In | 4018 | COM6 | 13 | 0 | 5 | Linear | -0.7 | 1 | 0 | 0 |  |  | 1024 | 21.8
EnFlo_Tunnel | Return_Temp | Floor_Far_08 | Off | Analogue In | 4018 | COM6 | 11 | 0 | 0 | Linear | 0.5 | 1 | 0 | 0 |  |  | 4096 | 22.3
EnFlo_Tunnel | Return_Temp | Floor_Far_09 | Off | Analogue In | 4018 | COM6 | 11 | 0 | 1 | Linear | 0.5 | 1 | 0 | 0 |  |  | 16384 | 22.1
EnFlo_Tunnel | Return_Temp | Floor_Far_10 | Off | Analogue In | 4018 | COM6 | 11 | 0 | 2 | Linear | 0.8 | 1 | 0 | 0 |  |  | 1 | 22.4
EnFlo_Tunnel | Return_Temp | Floor_Far_11 | Off | Analogue In | 4018 | COM6 | 11 | 0 | 3 | Linear | 0.6 | 1 | 0 | 0 |  |  | 4 | 22.4
EnFlo_Tunnel | Return_Temp | Floor_Far_12 | Off | Analogue In | 4018 | COM6 | 11 | 0 | 4 | Raw | 0 | 0 | 0 | 0 |  |  | 16 | 22.1
EnFlo_Tunnel | Return_Temp | Floor_Far_13 | Off | Analogue In | 4018 | COM6 | 11 | 0 | 5 | Linear | 0.2 | 1 | 0 | 0 |  |  | 64 | 22.3
EnFlo_Tunnel | Return_Temp | Floor_Far_14 | Off | Analogue In | 4018 | COM6 | 12 | 0 | 0 | Linear | 0.9 | 1 | 0 | 0 |  |  | 256 | 22.3
EnFlo_Tunnel | Return_Temp | Floor_Turn_Sur_14 | Off | Analogue In | 4018 | COM6 | 12 | 0 | 1 | Linear | 1.2 | 1 | 0 | 0 |  |  | 1024 | 22.3
EnFlo_Tunnel | Return_Temp | Floor_Far_16 | Off | Analogue In | 4018 | COM6 | 12 | 0 | 3 | Linear | 0.5 | 1 | 0 | 0 |  |  | 4096 | 21.6
EnFlo_Tunnel | Return_Temp | Floor_Far_17 | Off | Analogue In | 4018 | COM6 | 12 | 0 | 6 | Linear | 0.5 | 1 | 0 | 0 |  |  | 16384 | 22.1
EnFlo_Tunnel | Return_Temp | Floor_Far_18 | Off | Analogue In | 4018 | COM6 | 12 | 0 | 5 | Linear | 0.3 | 1 | 0 | 0 |  |  | 1 | 25.7
EnFlo_Tunnel | Return_Temp | Floor_Far_19 | Off | Analogue In | 4018 | COM6 | 12 | 0 | 4 | Linear | 0.1 | 1 | 0 | 0 |  |  | 4 | 21.5
GMU | CO2_Rig | Enable | On | Relay Out | 4060 | COM6 | 20 | 0 | 0 | Raw | 0 | 0 | 0 | 0 | Front Panel | !ASYNC !Shared By = Rig | 65535 | 0

## Dew Point
Zone | Sub Zone | Name | Ch State | Function | Module Type | Port Name | Address | Slot | Ch No in Mod | Calibration Type | Coeff A | Coeff B | Coeff C | Coeff D | String | Comments | Duty | Value
EnFlo Lab | Hygrometry | Rel Humidity | On | Analogue In | Vaisala | COM5 | 50 | 0 | 0 | Raw | 0 | 0 | 0 | 0 |  | % | 1 | 33.14
EnFlo Lab | Hygrometry | Dew Point temp | On | Analogue In | Vaisala | COM5 | 50 | 0 | 2 | Raw | 0 | 0 | 0 | 0 |  | C | 128 | 5.26
EnFlo Lab | Hygrometry | Air Temp | On | Analogue In | Vaisala | COM5 | 50 | 0 | 1 | Raw | 0 | 0 | 0 | 0 |  | C | 256 | 22.2

## EnFlo Duct
Zone | Sub Zone | Name | Ch State | Function | Module Type | Port Name | Address | Slot | Ch No in Mod | Calibration Type | Coeff A | Coeff B | Coeff C | Coeff D | String | Comments | Duty | Value
EnFlo_Tunnel | Usonic Y-ve Duct | Velocity | On | Analogue In | GILL | COM4 | 65 | 0 | 1 | Raw | 0 | 0 | 0 | 0 |  |  | 43690 | 0
EnFlo_Tunnel | Usonic Y-ve Duct | Direction | Off | Analogue In | GILL | COM4 | 66 | 0 | 0 | Raw | 0 | 0 | 0 | 0 |  |  | 10922 | NaN

## Arduino Fast
Zone | Sub Zone | Name | Ch State | Function | Module Type | Port Name | Address | Slot | Ch No in Mod | Calibration Type | Coeff A | Coeff B | Coeff C | Coeff D | String | Comments | Duty | Value
Aero_Tunnel | Module 31 | Ch1 | On | Analogue In | Arduino Thermistor | COM29 | 31 | 0 | 1 | Linear | -1.1 | 1 | 0 | 0 |  |  | 65535 | 20.7201
Aero_Tunnel | Module 31 | Ch2 | Always Off | Analogue In | Arduino Thermistor | COM29 | 31 | 0 | 2 | Linear | -1.1 | 1 | 0 | 0 |  |  | 65535 | 18.6154
Aero_Tunnel | Module 31 | Ch3 | Always Off | Analogue In | Arduino Thermistor | COM29 | 31 | 0 | 3 | Linear | -1.1 | 1 | 0 | 0 |  |  | 65535 | 18.5864
Aero_Tunnel | Module 31 | Ch4 | Always Off | Analogue In | Arduino Thermistor | COM29 | 31 | 0 | 4 | Linear | -1.1 | 1 | 0 | 0 |  |  | 65535 | 18.5805
Aero_Tunnel | Module 31 | Ch5 | Always Off | Analogue In | Arduino Thermistor | COM29 | 31 | 0 | 5 | Linear | -1.1 | 1 | 0 | 0 |  |  | 65535 | 18.6635
Aero_Tunnel | Module 31 | Ch6 | Always Off | Analogue In | Arduino Thermistor | COM29 | 31 | 0 | 6 | Linear | -1.1 | 1 | 0 | 0 |  |  | 65535 | 18.5976
Aero_Tunnel | Module 31 | Ch7 | Always Off | Analogue In | Arduino Thermistor | COM29 | 31 | 0 | 7 | Linear | -1.1 | 1 | 0 | 0 |  |  | 65535 | NaN
Aero_Tunnel | Module 31 | Ch8 | Always Off | Analogue In | Arduino Thermistor | COM29 | 31 | 0 | 8 | Linear | -1.1 | 1 | 0 | 0 |  |  | 65535 | 19.1373
Aero_Tunnel | Module 31 | Ch9 | Always Off | Analogue In | Arduino Thermistor | COM29 | 31 | 0 | 9 | Linear | -1.1 | 1 | 0 | 0 |  |  | 65535 | NaN
Aero_Tunnel | Module 31 | Ch10 | On | Analogue In | Arduino Thermistor | COM29 | 31 | 0 | 10 | Linear | -1.1 | 1 | 0 | 0 |  |  | 65535 | 20.9593
Aero_Tunnel | Module 31 | Ch11 | Always Off | Analogue In | Arduino Thermistor | COM29 | 31 | 0 | 11 | Linear | -1.1 | 1 | 0 | 0 |  |  | 65535 | 18.5924
Aero_Tunnel | Module 31 | Ch12 | Always Off | Analogue In | Arduino Thermistor | COM29 | 31 | 0 | 12 | Linear | -1.1 | 1 | 0 | 0 |  |  | 65535 | 18.5776
Aero_Tunnel | Module 31 | Ch13 | Always Off | Analogue In | Arduino Thermistor | COM29 | 31 | 0 | 13 | Linear | -1.1 | 1 | 0 | 0 |  |  | 65535 | 18.5076
Aero_Tunnel | Module 31 | Ch14 | Always Off | Analogue In | Arduino Thermistor | COM29 | 31 | 0 | 14 | Linear | -1.1 | 1 | 0 | 0 |  |  | 65535 | 19.0781
Aero_Tunnel | Module 31 | Ch15 | Always Off | Analogue In | Arduino Thermistor | COM29 | 31 | 0 | 15 | Linear | -1.1 | 1 | 0 | 0 |  |  | 65535 | 18.4138
Aero_Tunnel | Module 31 | Ch16 | Always Off | Analogue In | Arduino Thermistor | COM29 | 31 | 0 | 16 | Linear | -1.1 | 1 | 0 | 0 |  |  | 65535 | NaN
EnFlo_Tunnel | Chilled Water | Supply | Off | Analogue In | Arduino Thermistor | COM29 | 26 | 0 | 16 | Linear | -1.1384 | 1 | 0 | 0 |  |  | 65535 | 18.9674
EnFlo_Tunnel | Chilled Water | Supply_new | Off | Analogue In | Arduino Thermistor | COM29 | 26 | 0 | 14 | Linear | -1.4446 | 1 | 0 | 0 |  |  | 65535 | 18.7883
EnFlo_Tunnel | Chilled Water | Return | Off | Analogue In | Arduino Thermistor | COM29 | 26 | 0 | 13 | Linear | -1.6042 | 1 | 0 | 0 |  |  | 65535 | 9.5448
EnFlo_Tunnel | Temp | Pre_Inlet_Y=1500_Z=450 | On | Analogue In | Arduino Thermistor | COM29 | 27 | 0 | 1 | Linear | -1.1915 | 1 | 0 | 0 |  |  | 65535 | 19.9059
EnFlo_Tunnel | Temp | Pre_Inlet_Y=-1500_Z=450 | On | Analogue In | Arduino Thermistor | COM29 | 27 | 0 | 2 | Linear | -1.1039 | 1 | 0 | 0 |  |  | 65535 | 19.8843
EnFlo_Tunnel | Temp | Pre_Inlet_Y=1000_Z=450 | On | Analogue In | Arduino Thermistor | COM29 | 27 | 0 | 3 | Linear | -1.2004 | 1 | 0 | 0 |  |  | 65535 | 19.9302
EnFlo_Tunnel | Temp | Pre_Inlet_Y=-1000_Z=450 | On | Analogue In | Arduino Thermistor | COM29 | 27 | 0 | 4 | Linear | -1.1948 | 1 | 0 | 0 |  |  | 65535 | 19.8861
EnFlo_Tunnel | Temp | Pre_Inlet_Y=500_Z=450 | On | Analogue In | Arduino Thermistor | COM29 | 27 | 0 | 5 | Linear | -1.199 | 1 | 0 | 0 |  |  | 65535 | 19.8748
EnFlo_Tunnel | Temp | Pre_Inlet_Y=-500_Z=450 | On | Analogue In | Arduino Thermistor | COM29 | 27 | 0 | 6 | Linear | -1.1156 | 1 | 0 | 0 |  |  | 65535 | 19.8438
EnFlo_Tunnel | Temp | Pre_Inlet_Y=0_Z=50 | On | Analogue In | Arduino Thermistor | COM29 | 27 | 0 | 7 | Linear | -1.2393 | 1 | 0 | 0 |  |  | 65535 | 19.7185
EnFlo_Tunnel | Temp | Pre_Inlet_Y=0_Z=450 | On | Analogue In | Arduino Thermistor | COM29 | 27 | 0 | 8 | Linear | -1.1349 | 1 | 0 | 0 |  |  | 65535 | 19.8565
EnFlo_Tunnel | Temp | Pre_Inlet_Y=0_Z=950 | On | Analogue In | Arduino Thermistor | COM29 | 27 | 0 | 9 | Linear | -1.1836 | 1 | 0 | 0 |  |  | 65535 | 20.0778
EnFlo_Tunnel | Temp | Pre_Inlet_Y=0_Z=1450 | On | Analogue In | Arduino Thermistor | COM29 | 27 | 0 | 10 | Linear | -1.2233 | 1 | 0 | 0 |  |  | 65535 | 20.1368
EnFlo_Tunnel | Temp | Inlet_Y=0_Z=1450 | On | Analogue In | Arduino Thermistor | COM29 | 23 | 0 | 15 | Linear | -1.0746 | 1 | 0 | 0 |  | Z=1450 | 65535 | 20.4529
EnFlo_Tunnel | Temp | Inlet_Y=0_Z=1350 | On | Analogue In | Arduino Thermistor | COM29 | 23 | 0 | 14 | Linear | -1.084 | 1 | 0 | 0 |  | Z=1350 | 65535 | 20.4395
EnFlo_Tunnel | Temp | Inlet_Y=0_Z=1250 | On | Analogue In | Arduino Thermistor | COM29 | 23 | 0 | 13 | Linear | -1.1059 | 1 | 0 | 0 |  | Z=1250 | 65535 | 20.429
EnFlo_Tunnel | Temp | Inlet_Y=0_Z=1150 | On | Analogue In | Arduino Thermistor | COM29 | 23 | 0 | 12 | Linear | -1.1777 | 1 | 0 | 0 |  | Z=1150 | 65535 | 20.4236
EnFlo_Tunnel | Temp | Inlet_Y=0_Z=1050 | On | Analogue In | Arduino Thermistor | COM29 | 23 | 0 | 11 | Linear | -1.0527 | 1 | 0 | 0 |  | Z=1050 | 65535 | 20.4219
EnFlo_Tunnel | Temp | Inlet_Y=0_Z=950 | On | Analogue In | Arduino Thermistor | COM29 | 23 | 0 | 10 | Linear | -1.138 | 1 | 0 | 0 |  | Z=950 | 65535 | 20.407
EnFlo_Tunnel | Temp | Inlet_Y=0_Z=850 | On | Analogue In | Arduino Thermistor | COM29 | 23 | 0 | 9 | Linear | -1.1371 | 1 | 0 | 0 |  | Z=850 | 65535 | 20.4035
EnFlo_Tunnel | Temp | Inlet_Y=0_Z=750 | On | Analogue In | Arduino Thermistor | COM29 | 23 | 0 | 8 | Linear | -1.1134 | 1 | 0 | 0 |  | Z=750 | 65535 | 20.3879
EnFlo_Tunnel | Temp | Inlet_Y=0_Z=650 | On | Analogue In | Arduino Thermistor | COM29 | 23 | 0 | 7 | Linear | -1.1264 | 1 | 0 | 0 |  | Z=650 | 65535 | 20.3686
EnFlo_Tunnel | Temp | Inlet_Y=0_Z=550 | On | Analogue In | Arduino Thermistor | COM29 | 23 | 0 | 6 | Linear | -1.218 | 1 | 0 | 0 |  | Z=550 | 65535 | 20.3365
EnFlo_Tunnel | Temp | Inlet_Y=0_Z=450 | On | Analogue In | Arduino Thermistor | COM29 | 23 | 0 | 5 | Linear | -1.1997 | 1 | 0 | 0 |  | Z=450 | 65535 | 20.2957
EnFlo_Tunnel | Temp | Inlet_Y=0_Z=350 | On | Analogue In | Arduino Thermistor | COM29 | 23 | 0 | 4 | Linear | -1.156 | 1 | 0 | 0 |  | Z=350 | 65535 | 20.2595
EnFlo_Tunnel | Temp | Inlet_Y=0_Z=250 | On | Analogue In | Arduino Thermistor | COM29 | 23 | 0 | 3 | Linear | -1.1862 | 1 | 0 | 0 |  | Z=250 | 65535 | 20.1739
EnFlo_Tunnel | Temp | Inlet_Y=0_Z=150 | On | Analogue In | Arduino Thermistor | COM29 | 23 | 0 | 2 | Linear | -1.1607 | 1 | 0 | 0 |  | Z=150 | 65535 | 20.1214
EnFlo_Tunnel | Temp | Inlet_Y=0_Z=50 | On | Analogue In | Arduino Thermistor | COM29 | 23 | 0 | 1 | Linear | -1.1173 | 1 | 0 | 0 |  | Z=50 | 65535 | 20.0816
EnFlo_Tunnel | Temp | Inlet_Y=-1500_Z=1450 | On | Analogue In | Arduino Thermistor | COM29 | 24 | 0 | 6 | Linear | -1.2617 | 1 | 0 | 0 |  |  | 65535 | 20.4305
EnFlo_Tunnel | Temp | Inlet_Y=-1500_Z=1350 | On | Analogue In | Arduino Thermistor | COM29 | 26 | 0 | 11 | Linear | -1.2134 | 1 | 0 | 0 |  |  | 65535 | 20.4135
EnFlo_Tunnel | Temp | Inlet_Y=-1500_Z=1250 | On | Analogue In | Arduino Thermistor | COM29 | 26 | 0 | 10 | Linear | -1.256 | 1 | 0 | 0 |  |  | 65535 | 20.4123
EnFlo_Tunnel | Temp | Inlet_Y=-1500_Z=1150 | On | Analogue In | Arduino Thermistor | COM29 | 26 | 0 | 9 | Linear | -1.2183 | 1 | 0 | 0 |  |  | 65535 | 20.4113
EnFlo_Tunnel | Temp | Inlet_Y=-1500_Z=1050 | On | Analogue In | Arduino Thermistor | COM29 | 26 | 0 | 8 | Linear | -1.2345 | 1 | 0 | 0 |  |  | 65535 | 20.4068
EnFlo_Tunnel | Temp | Inlet_Y=-1500_Z=950 | On | Analogue In | Arduino Thermistor | COM29 | 25 | 0 | 12 | Linear | -1.227 | 1 | 0 | 0 |  |  | 65535 | 20.3983
EnFlo_Tunnel | Temp | Inlet_Y=-1500_Z=850 | On | Analogue In | Arduino Thermistor | COM29 | 26 | 0 | 7 | Linear | -1.2049 | 1 | 0 | 0 |  |  | 65535 | 20.4
EnFlo_Tunnel | Temp | Inlet_Y=-1500_Z=750 | On | Analogue In | Arduino Thermistor | COM29 | 26 | 0 | 6 | Linear | -1.1803 | 1 | 0 | 0 |  |  | 65535 | 20.3868
EnFlo_Tunnel | Temp | Inlet_Y=-1500_Z=650 | On | Analogue In | Arduino Thermistor | COM29 | 26 | 0 | 5 | Linear | -1.1628 | 1 | 0 | 0 |  |  | 65535 | 20.3669
EnFlo_Tunnel | Temp | Inlet_Y=-1500_Z=550 | On | Analogue In | Arduino Thermistor | COM29 | 26 | 0 | 4 | Linear | -1.1682 | 1 | 0 | 0 |  |  | 65535 | 20.3518
EnFlo_Tunnel | Temp | Inlet_Y=-1500_Z=450 | On | Analogue In | Arduino Thermistor | COM29 | 24 | 0 | 1 | Linear | -1.2321 | 1 | 0 | 0 |  |  | 65535 | 20.299
EnFlo_Tunnel | Temp | Inlet_Y=-1500_Z=350 | On | Analogue In | Arduino Thermistor | COM29 | 26 | 0 | 3 | Linear | -1.072 | 1 | 0 | 0 |  |  | 65535 | 20.2303
EnFlo_Tunnel | Temp | Inlet_Y=-1500_Z=250 | On | Analogue In | Arduino Thermistor | COM29 | 26 | 0 | 2 | Linear | -1.2624 | 1 | 0 | 0 |  |  | 65535 | 20.1669
EnFlo_Tunnel | Temp | Inlet_Y=-1500_Z=150 | On | Analogue In | Arduino Thermistor | COM29 | 26 | 0 | 1 | Linear | -1.134 | 1 | 0 | 0 |  |  | 65535 | 20.1206
EnFlo_Tunnel | Temp | Inlet_Y=-1500_Z=50 | On | Analogue In | Arduino Thermistor | COM29 | 25 | 0 | 1 | Linear | -1.1287 | 1 | 0 | 0 |  |  | 65535 | 20.0952
EnFlo_Tunnel | Temp | Inlet_Y=-1000_Z=50 | On | Analogue In | Arduino Thermistor | COM29 | 25 | 0 | 3 | Linear | -1.2029 | 1 | 0 | 0 |  |  | 65535 | 20.0765
EnFlo_Tunnel | Temp | Inlet_Y=-500_Z=50 | On | Analogue In | Arduino Thermistor | COM29 | 25 | 0 | 5 | Linear | -1.2654 | 1 | 0 | 0 |  |  | 65535 | 20.0814
EnFlo_Tunnel | Temp | Inlet_Y=500_Z=50 | On | Analogue In | Arduino Thermistor | COM29 | 25 | 0 | 6 | Linear | -1.205 | 1 | 0 | 0 |  |  | 65535 | 20.0931
EnFlo_Tunnel | Temp | Inlet_Y=1000_Z=50 | On | Analogue In | Arduino Thermistor | COM29 | 25 | 0 | 4 | Linear | -1.209 | 1 | 0 | 0 |  |  | 65535 | 20.0945
EnFlo_Tunnel | Temp | Inlet_Y=1500_Z=50 | On | Analogue In | Arduino Thermistor | COM29 | 25 | 0 | 2 | Linear | -1.1957 | 1 | 0 | 0 |  |  | 65535 | 20.0939
EnFlo_Tunnel | Temp | Inlet_Y=-1000_Z=450 | On | Analogue In | Arduino Thermistor | COM29 | 24 | 0 | 2 | Linear | -1.1897 | 1 | 0 | 0 |  |  | 65535 | 20.3044
EnFlo_Tunnel | Temp | Inlet_Y=-500_Z=450 | On | Analogue In | Arduino Thermistor | COM29 | 24 | 0 | 4 | Linear | -1.1471 | 1 | 0 | 0 |  |  | 65535 | 20.3157
EnFlo_Tunnel | Temp | Inlet_Y=500_Z=450 | On | Analogue In | Arduino Thermistor | COM29 | 24 | 0 | 5 | Linear | -1.1768 | 1 | 0 | 0 |  |  | 65535 | 20.3038
EnFlo_Tunnel | Temp | Inlet_Y=1000_Z=450 | On | Analogue In | Arduino Thermistor | COM29 | 24 | 0 | 7 | Linear | -1.1182 | 1 | 0 | 0 |  |  | 65535 | 20.3083
EnFlo_Tunnel | Temp | Inlet_Y=1500_Z=450 | On | Analogue In | Arduino Thermistor | COM29 | 24 | 0 | 8 | Linear | -1.1025 | 1 | 0 | 0 |  |  | 65535 | 20.3228
EnFlo_Tunnel | Temp | Inlet_Y=-1000_Z=950 | On | Analogue In | Arduino Thermistor | COM29 | 25 | 0 | 11 | Linear | -1.1593 | 1 | 0 | 0 |  |  | 65535 | 20.3966
EnFlo_Tunnel | Temp | Inlet_Y=-500_Z=950 | On | Analogue In | Arduino Thermistor | COM29 | 25 | 0 | 7 | Linear | -1.1185 | 1 | 0 | 0 |  |  | 65535 | 20.4089
EnFlo_Tunnel | Temp | Inlet_Y=500_Z=950 | On | Analogue In | Arduino Thermistor | COM29 | 25 | 0 | 8 | Linear | -1.2271 | 1 | 0 | 0 |  |  | 65535 | 20.3983
EnFlo_Tunnel | Temp | Inlet_Y=1000_Z=950 | On | Analogue In | Arduino Thermistor | COM29 | 25 | 0 | 14 | Linear | -1.2253 | 1 | 0 | 0 |  |  | 65535 | 20.402
EnFlo_Tunnel | Temp | Inlet_Y=1500_Z=950 | On | Analogue In | Arduino Thermistor | COM29 | 25 | 0 | 13 | Linear | -1.2121 | 1 | 0 | 0 |  |  | 65535 | 20.3964
EnFlo_Tunnel | Temp | Inlet_Y=-1000_Z=1450 | On | Analogue In | Arduino Thermistor | COM29 | 24 | 0 | 10 | Linear | -1.0946 | 1 | 0 | 0 |  |  | 65535 | 20.4389
EnFlo_Tunnel | Temp | Inlet_Y=-500_Z=1450 | On | Analogue In | Arduino Thermistor | COM29 | 25 | 0 | 10 | Linear | -1.2083 | 1 | 0 | 0 |  |  | 65535 | 20.4506
EnFlo_Tunnel | Temp | Inlet_Y=500_Z=1450 | On | Analogue In | Arduino Thermistor | COM29 | 25 | 0 | 9 | Linear | -1.2243 | 1 | 0 | 0 |  |  | 65535 | 20.4261
EnFlo_Tunnel | Temp | Inlet_Y=1000_Z=1450 | On | Analogue In | Arduino Thermistor | COM29 | 24 | 0 | 9 | Linear | -1.2833 | 1 | 0 | 0 |  |  | 65535 | 20.4184
EnFlo_Tunnel | Temp | Inlet_Y=1500_Z=1450 | On | Analogue In | Arduino Thermistor | COM29 | 24 | 0 | 3 | Linear | -1.1598 | 1 | 0 | 0 |  |  | 65535 | 20.3965
EnFlo_Tunnel | Therm | Master_Reference | On | Analogue In | Arduino Thermistor | COM29 | 23 | 0 | 16 | Linear | -1.2089 | 1 | 0 | 0 |  |  | 65535 | 20.1583
EnFlo_Tunnel | Ref CTA | Velocity | Off | Analogue In | NaCTA | COM29 | 44 | 4 | 0 | Raw | 0 | 1 | 0 | 0 |  | m/s | 65535 | 0.9698
EnFlo_Tunnel | Ref CTA | Temperature | Off | Analogue In | NaCTA | COM29 | 44 | 1 | 0 | Raw | 0 | 1 | 0 | 0 |  | deg_C | 65535 | 21.231
EnFlo_Tunnel | Ref CTA | Volts | Off | Analogue In | Arduino A_in | COM29 | 44 | 0 | 0 | Raw | 0 | 1 | 0 | 0 |  | V | 65535 | 7.1563
EnFlo_Tunnel | Ref CTA | nu | Off | Analogue In | NaCTA | COM29 | 44 | 3 | 2 | Raw | 0 | 1 | 0 | 0 |  | m^2/s | 65535 | 1.7e-05
EnFlo_Tunnel | Ref CTA | k | Off | Analogue In | NaCTA | COM29 | 44 | 3 | 3 | Raw | 0 | 1 | 0 | 0 |  | W/(m.K) | 65535 | 0.027456
EnFlo_Tunnel | Ref CTA | Humidity | Off | Analogue In | NaCTA | COM29 | 44 | 2 | 0 | Raw | 0 | 1 | 0 | 0 |  | % | 65535 | 13.9355
EnFlo_Tunnel | Ref CTA | P_atmos | Off | Analogue In | NaCTA | COM29 | 44 | 0 | 0 | Raw | 0 | 1 | 0 | 0 |  | Pa | 65535 | 102479.1875
EnFlo_Tunnel | Ref CTA | density | Off | Analogue In | NaCTA | COM29 | 44 | 3 | 0 | Raw | 0 | 1 | 0 | 0 |  | kg/m^3 | 65535 | 1.1301
EnFlo_Tunnel | Temp | Ground ref | Off | Analogue In | Arduino Thermistor | COM29 | 31 | 0 | 1 | Linear | -1.1 | 1 | 0 | 0 |  | EnFlo_Tunnel:Lower Rake:Temp 1 z=00mm | 65535 | 18.4324
EnFlo Lab | Duct by Grahams office | Ptot (Pa) | On | Analogue In | NaMCU | COM29 | 37 | 0 | 1 | Raw | 0 | 1 | 0 | 0 |  | Pa | 65535 | -0.80077
EnFlo_Tunnel | Bldg Temp | Mat | Off | Analogue In | Arduino Thermistor | COM29 | 31 | 0 | 5 | Linear | -1.1 | 1 | 0 | 0 |  |  | 65535 | NaN

## EnFlo Tun Drive
Zone | Sub Zone | Name | Ch State | Function | Module Type | Port Name | Address | Slot | Ch No in Mod | Calibration Type | Coeff A | Coeff B | Coeff C | Coeff D | String | Comments | Duty | Value
EnFlo_Tunnel | Speed | Dem RPM | On | Analogue Out | Set Motor RPM | COM25 | 0 | 0 | 2 | Raw | 0 | 0 | 0 | 725 | Front Panel | !ASYNC !Shared By = Rig !Do Not Reset | 65535 | 0
EnFlo_Tunnel | Drive | In Standby | Off | Analogue In | Read Motor Info | COM25 | 0 | 0 | 2 | Raw | 0 | 0 | 0 | 0 |  |  | 65535 | 1

## Blockage Fans
Zone | Sub Zone | Name | Ch State | Function | Module Type | Port Name | Address | Slot | Ch No in Mod | Calibration Type | Coeff A | Coeff B | Coeff C | Coeff D | String | Comments | Duty | Value
EnFlo_Tunnel | Trav_Blockage_Fans | Dem_Volts | Off | Analogue Out | TENMA 72-2xxx | COM19 | 0 | 0 | 710 | Raw | 5 | 4.5 | 1000 | 0 | Front Panel | !ASYNC | 65535 | 0
EnFlo_Tunnel | Trav_Blockage_Fans | Current (A) | Off | Analogue In | TENMA 72-2xxx | COM19 | 0 | 0 | 710 | Raw | 0 | 0 | 0 | 0 |  |  | 128 | 0

## ADAM Aero
Zone | Sub Zone | Name | Ch State | Function | Module Type | Port Name | Address | Slot | Ch No in Mod | Calibration Type | Coeff A | Coeff B | Coeff C | Coeff D | String | Comments | Duty | Value
Aero_Tunnel | Speed | Dem Voltage | On | Analogue Out | 4021 | COM16 | 226 | 0 | 0 | Raw | 0 | 0 | 0 | 0 | Front Panel | !ASYNC | 65535 | 0
Aero_Tunnel | Motor | Enable | Always On | Relay Out | 4060 | COM16 | 207 | 0 | 0 | Raw | 0 | 0 | 0 | 0 | Front Panel | !ASYNC !Shared By = Rig !Do Not Reset | 65535 | 0
Aero_Tunnel | Motor | Engaged | On | Relay Out | 4060 | COM16 | 216 | 0 | 2 | Raw | 0 | 0 | 0 | 0 | Front Panel | !ASYNC !Shared By = Rig | 65535 | 0
Aero_Tunnel | Motor | Temp | Always On | Analogue In | 4018 | COM16 | 238 | 0 | 4 | Raw | 0 | 0 | 0 | 0 |  |  | 65535 | 21.4
Aero_Tunnel | Chilled_Water | Temp | On | Analogue In | 4018 | COM16 | 238 | 0 | 2 | Raw | 0 | 0 | 0 | 0 |  |  | 65535 | 12.7
Aero_Tunnel | Cooling_Div_Valve | Dem Pos | On | Analogue Out | 4021 | COM16 | 223 | 0 | 0 | Linear | 2.4 | 0.076 | 0 | 0 | Front Panel | !ASYNC !Shared By = Rig | 65535 | 0
Aero_Tunnel | DC 300V 96A Upper | Enable | Off | Relay Out | 4060 | COM16 | 150 | 0 | 0 | Raw | 0 | 0 | 0 | 0 | Front Panel | !ASYNC !Shared By = Rig | 65535 | NaN
Aero_Tunnel | EDF_Power | Enable | Always On | Relay Out | 4060 | COM16 | 150 | 0 | 1 | Raw | 0 | 0 | 0 | 0 | Front Panel | !ASYNC DC 300V 96A Lower | 65535 | 0
Aero_Tunnel | DC 125V 240A Upper | Enable | Off | Relay Out | 4060 | COM16 | 150 | 0 | 2 | Raw | 0 | 0 | 0 | 0 | Front Panel | !ASYNC !Shared By = Rig | 65535 | NaN
Aero_Tunnel | DC 125V 240A Lower | Enable | Off | Relay Out | 4060 | COM16 | 150 | 0 | 3 | Raw | 0 | 0 | 0 | 0 | Front Panel | !ASYNC !Shared By = Rig | 65535 | NaN
Aero_Tunnel | Rolling_Road | Enable | Always On | Relay Out | 4060 | COM16 | 207 | 0 | 1 | Raw | 0 | 0 | 0 | 0 | Front Panel | !ASYNC !Shared By = Rig | 65535 | 0
Aero_Tunnel | Road | Watchdog | On | Relay Out | 4060 | COM16 | 216 | 0 | 3 | Raw | 0 | 0 | 0 | 0 | Front Panel | !ASYNC !Shared By = Rig | 65535 | 0
Aero_Tunnel | Road_Chiller | Enable | On | Relay Out | 4060 | COM16 | 207 | 0 | 3 | Raw | 0 | 0 | 0 | 0 | Front Panel | !ASYNC !Shared By = Rig | 65535 | 0
Aero_Tunnel | Seeder | Enable | On | Relay Out | 4060 | COM16 | 216 | 0 | 0 | Raw | 0 | 0 | 0 | 0 | Front Panel | !ASYNC !Shared By = Rig | 65535 | 0
Aero_Tunnel | Source | Enable | On | Relay Out | 4060 | COM16 | 216 | 0 | 1 | Raw | 0 | 0 | 0 | 0 | Front Panel | !ASYNC !Shared By = Rig | 65535 | 0
Aero_Tunnel | PIV | Enable | On | Relay Out | 4060 | COM16 | 219 | 0 | 3 | Raw | 0 | 0 | 0 | 0 | Front Panel | !ASYNC !Shared By = Rig | 65535 | 0
Aero_Tunnel | Enclosure | Power | On | Relay Out | 4060 | COM16 | 219 | 0 | 2 | Raw | 0 | 0 | 0 | 0 | Front Panel | !ASYNC !Shared By = Rig | 65535 | 0
Aero_Tunnel | Abs Pressure | Bar | Off | Analogue In | 4017 | COM16 | 224 | 0 | 4 | Linear | 0 | 0.45 | 0 | 0 |  |  | 65535 | NaN
Aero_Tunnel | Overhead Strut | Up | On | Relay Out | 4060 | COM16 | 217 | 0 | 3 | Raw | 0 | 0 | 0 | 0 | Front Panel | !ASYNC | 65535 | 0
Aero_Tunnel | Overhead Strut | Down | On | Relay Out | 4060 | COM16 | 217 | 0 | 2 | Raw | 0 | 0 | 0 | 0 | Front Panel | !ASYNC | 65535 | 0
Aero_Tunnel | LDA | Enable | Always On | Relay Out | 4060 | COM16 | 225 | 0 | 0 | Raw | 0 | 0 | 0 | 0 | Front Panel | !ASYNC !Shared By = Rig | 65535 | 0
Aero_Tunnel | BSA | Enable | Always On | Relay Out | 4060 | COM16 | 225 | 0 | 1 | Raw | 0 | 0 | 0 | 0 | Front Panel | !ASYNC !Shared By = Rig | 65535 | 0
Aero_Tunnel | Full_Power | Enable | Always On | Relay Out | 4060 | COM16 | 225 | 0 | 2 | Raw | 0 | 0 | 0 | 0 | Front Panel | !ASYNC !Shared By = Rig | 65535 | 0
Aero_Tunnel | FFID | Enable | On | Relay Out | 4060 | COM16 | 207 | 0 | 2 | Raw | 0 | 0 | 0 | 0 | Front Panel | !ASYNC !Shared By = Rig | 65535 | 0
Cluster Room | General | Temp | On | Analogue In | 4018 | COM16 | 242 | 0 | 1 | Linear | 0 | 1 | 0 | 0 |  |  | 18724 | 16.1
D_Tunnel | Thermo | 1 | Off | Analogue In | 4018 | COM16 | 242 | 0 | 3 | Raw | 0 | 0 | 0 | 0 |  |  | 65535 | 20.9
D_Tunnel | Motor | Temp | Always On | Analogue In | 4018 | COM16 | 242 | 0 | 0 | Raw | 0 | 0 | 0 | 0 |  |  | 8 | 18.7
D_Tunnel | Motor | Enable | Always On | Relay Out | 4060 | COM16 | 208 | 0 | 0 | Raw | 0 | 0 | 0 | 0 | Front Panel | !ASYNC !Shared By = Rig | 65535 | 0
D_Tunnel | Speaker | Enable | Always On | Relay Out | 4060 | COM16 | 208 | 0 | 3 | Raw | 0 | 0 | 0 | 0 | Front Panel | !ASYNC !Shared By = Rig | 65535 | 0
EnFlo_Lab | East Window | Power Enable | On | Relay Out | 4060 | COM16 | 208 | 0 | 1 | Raw | 0 | 0 | 0 | 0 | Front Panel | !ASYNC !Shared By = Rig | 65535 | 1
LDA2 | Power | mW | Always Off | Analogue In | 4017 | COM16 | 224 | 0 | 0 | Linear | 40.407 | 3989.8 | 0 | 0 |  |  | 37448 | -39857.593
LDA2 | Current | Amps | Always Off | Analogue In | 4017 | COM16 | 224 | 0 | 1 | Linear | 0.5337 | 19.094 | 0 | 0 |  |  | 18724 | -190.4063
LDA2 | Window_Door | Interlocks | Always Off | Analogue In | 4017 | COM16 | 224 | 0 | 2 | Raw | 0 | 0 | 0 | 0 |  |  | 65535 | 3.36
LDA2 | Shutter | Open | Always Off | Analogue In | 4017 | COM16 | 224 | 0 | 3 | Raw | 0 | 0 | 0 | 0 |  |  | 18724 | -0.558
LDA2 | Cooling_Pump | Enable | Off | Relay Out | 4060 | COM16 | 219 | 0 | 0 | Raw | 0 | 0 | 0 | 0 | Front Panel | !ASYNC !Shared By = Rig !Do Not Reset | 65535 | 0
LDA2 | Interlock | Enable | Always Off | Relay Out | 4060 | COM16 | 225 | 0 | 3 | Raw | 0 | 0 | 0 | 0 | Front Panel | !ASYNC !Shared By = Rig | 65535 | 0
EnFlo Lab | Heating Water | Temp | On | Analogue In | 4018 | COM16 | 242 | 0 | 2 | Linear | 0 | 1 | 0 | 0 |  |  | 18724 | 21.4
EnFlo Lab | Outside East | Temp | On | Analogue In | 4018 | COM16 | 242 | 0 | 4 | Linear | -0.7 | 1 | 0 | 0 |  |  | 1 | 16.8
Aero_Tunnel | Current_Clamp_Raw_V |  | Off | Analogue In | TENMA 72-2xxx | COM16 | 32 | 0 | 0 | Raw | 0 | 0 | 0 | 0 |  |  | 0 | NaN
Aero_Tunnel | EDF | PWM USB Power | On | Relay Out | 4060 | COM16 | 217 | 0 | 1 | Raw | 0 | 0 | 0 | 0 | Front Panel | !ASYNC | 65535 | 0

## Arduino slow
Zone | Sub Zone | Name | Ch State | Function | Module Type | Port Name | Address | Slot | Ch No in Mod | Calibration Type | Coeff A | Coeff B | Coeff C | Coeff D | String | Comments | Duty | Value
A_Tunnel | Contraction | Delta P | Always On | Analogue In | Pref | COM14 | 48 | 0 | 1 | Linear | 3.0392 | 1 | 0 | 0 |  |  | 65535 | 0.40117
A_Tunnel | Speed | Pitot (Pa) | Always On | Analogue In | Pref | COM14 | 49 | 0 | 1 | Linear | 1.8763 | 1 | 0 | 0 |  |  | 65535 | 0.6098
Aero_Tunnel | Speed | Pitot (Pa) | Always On | Analogue In | Pref | COM14 | 45 | 0 | 1 | Linear | 3.1325 | 1 | 0 | 0 |  |  | 65535 | -0.015789
Aero_Tunnel | Thermistor | Temp | On | Analogue In | Arduino Thermistor | COM14 | 32 | 0 | 16 | Linear | -1 | 1 | 0 | 0 |  |  | 65535 | 20.26
Aero_Tunnel | EDF | Temperature_2 | Off | Analogue In | Arduino Thermistor | COM14 | 32 | 0 | 2 | Linear | -1 | 1 | 0 | 0 |  |  | 65535 | 21.8815
Aero_Tunnel | EDF | Temperature_3 | Always Off | Analogue In | Arduino Thermistor | COM14 | 32 | 0 | 3 | Linear | -1 | 1 | 0 | 0 |  |  | 65535 | NaN
Aero_Tunnel | EDF | Temperature_4 | Always Off | Analogue In | Arduino Thermistor | COM14 | 32 | 0 | 4 | Linear | -1 | 1 | 0 | 0 |  |  | 65535 | 19.7498
Aero_Tunnel | EDF | Temperature_5 | Always Off | Analogue In | Arduino Thermistor | COM14 | 32 | 0 | 5 | Linear | -1 | 1 | 0 | 0 |  |  | 65535 | 19.7284
Aero_Tunnel | EDF | Temperature_6 | Always Off | Analogue In | Arduino Thermistor | COM14 | 32 | 0 | 6 | Linear | -1 | 1 | 0 | 0 |  |  | 65535 | 19.4998
Aero_Tunnel | EDF | Controller Temp | Always On | Analogue In | Arduino Thermistor | COM14 | 34 | 0 | 16 | Linear | -1.1 | 1 | 0 | 0 |  |  | 65535 | 20.6788
Aero_Tunnel | EDF | Temperature_8 | Always Off | Analogue In | Arduino Thermistor | COM14 | 32 | 0 | 8 | Linear | -1 | 1 | 0 | 0 |  |  | 65535 | NaN
Aero_Tunnel | EDF | Temperature_9 | Always Off | Analogue In | Arduino Thermistor | COM14 | 32 | 0 | 9 | Linear | -1 | 1 | 0 | 0 |  |  | 65535 | NaN
Aero_Tunnel | Road Upstrm Bearing | Temp Y+ve | Off | Analogue In | Arduino Thermistor | COM14 | 32 | 0 | 13 | Linear | -1 | 1 | 0 | 0 |  |  | 65535 | 21.998
Aero_Tunnel | Road Upstrm Bearing | Temp Y-ve | Off | Analogue In | Arduino Thermistor | COM14 | 32 | 0 | 11 | Linear | -1 | 1 | 0 | 0 |  |  | 65535 | 22.0339
Aero_Tunnel | Road Downstrm Bearing | Temp Y+ve | Off | Analogue In | Arduino Thermistor | COM14 | 32 | 0 | 10 | Linear | -1 | 1 | 0 | 0 |  |  | 65535 | 22.2115
Aero_Tunnel | Road Downstrm Bearing | Temp Y-ve | Off | Analogue In | Arduino Thermistor | COM14 | 32 | 0 | 14 | Linear | -1 | 1 | 0 | 0 |  |  | 65535 | 22.226
Aero_Tunnel | Road Idle Bearing | Temp Y+ve | Off | Analogue In | Arduino Thermistor | COM14 | 32 | 0 | 9 | Linear | -1 | 1 | 0 | 0 |  |  | 65535 | NaN
Aero_Tunnel | Road Idle Bearing | Temp Y-ve | Off | Analogue In | Arduino Thermistor | COM14 | 32 | 0 | 15 | Linear | -1 | 1 | 0 | 0 |  |  | 65535 | 21.9682
Aero_Tunnel | Module 34 | Ch2 | On | Analogue In | Arduino Thermistor | COM14 | 34 | 0 | 2 | Linear | -1.05 | 1 | 0 | 0 |  |  | 65535 | 20.8001
Aero_Tunnel | Module 34 | Ch4 | On | Analogue In | Arduino Thermistor | COM14 | 34 | 0 | 4 | Linear | -1.1 | 1 | 0 | 0 |  |  | 65535 | 20.7799
Aero_Tunnel | Module 34 | Ch5 | On | Analogue In | Arduino Thermistor | COM14 | 34 | 0 | 5 | Linear | -1.15 | 1 | 0 | 0 |  |  | 65535 | 20.7331
Aero_Tunnel | Module 34 | Ch6 | On | Analogue In | Arduino Thermistor | COM14 | 34 | 0 | 6 | Linear | -1.15 | 1 | 0 | 0 |  |  | 65535 | 20.803
Aero_Tunnel | Module 34 | Ch8 | On | Analogue In | Arduino Thermistor | COM14 | 34 | 0 | 8 | Linear | -1.15 | 1 | 0 | 0 |  |  | 65535 | 20.7507
Aero_Tunnel | Module 34 | Ch9 | On | Analogue In | Arduino Thermistor | COM14 | 34 | 0 | 9 | Linear | -1.18 | 1 | 0 | 0 |  |  | 65535 | 20.8534
Aero_Tunnel | Module 34 | Ch13 | On | Analogue In | Arduino Thermistor | COM14 | 34 | 0 | 13 | Linear | -1.15 | 1 | 0 | 0 |  |  | 65535 | 20.9152
Aero_Tunnel | Module 34 | Ch15 | On | Analogue In | Arduino Thermistor | COM14 | 34 | 0 | 15 | Linear | -1.085 | 1 | 0 | 0 |  |  | 65535 | 20.8848
D_Tunnel | Speed | Pitot (Pa) | Always On | Analogue In | Pref | COM14 | 46 | 0 | 1 | Linear | 0.8276 | 1 | 0 | 0 |  |  | 65535 | 0.013541
D_Tunnel | Speed | Dem Voltage | Off | Analogue Out | Arduino A_out | COM14 | 10 | 0 | 1 | Raw | 0 | 0 | 0 | 0 | Front Panel | !ASYNC | 65535 | 0
EnFlo_Lab | Fan_Heater_1 | Enable | On | Analogue Out | Arduino D_out | COM14 | 10 | 0 | 1 | Raw | 0 | 0 | 0 | 0 | Front Panel | !ASYNC | 65535 | 0
EnFlo_Lab | SouthWest Window Fan | Power(%) | On | Analogue Out | Arduino A_out | COM14 | 12 | 0 | 4 | Linear | 0 | 0.01 | 0 | 0 | Front Panel | !ASYNC | 65535 | 0
EnFlo_Lab | NorthWest Window Fan | Power(%) | On | Analogue Out | Arduino A_out | COM14 | 13 | 0 | 4 | Linear | 0 | 0.01 | 0 | 0 | Front Panel | !ASYNC | 65535 | 0
EnFlo_Lab | East Window | Open | On | Analogue Out | Arduino D_out | COM14 | 10 | 0 | 4 | Raw | 0 | 0 | 0 | 0 | Front Panel | !ASYNC | 65535 | 0
Elec Wkshop | Fresh Air Fan | Power (%) | On | Analogue Out | Arduino A_out | COM14 | 9 | 0 | 0 | Linear | 0 | 0.01 | 0 | 0 | Front Panel | !ASYNC | 65535 | 0
Uni | Chilled Water | Temp | Always On | Analogue In | Arduino Thermistor | COM14 | 36 | 0 | 1 | Linear | -1.1464 | 1 | 0 | 0 |  |  | 65535 | 5.8285
EnFlo_Tunnel | Power | Chiller_Pump_Floor | Off | Analogue Out | Arduino A_out | COM14 | 16 | 0 | 16 | Linear | 0 | 0.01 | 0 | 0 | Front Panel | !ASYNC | 65535 | 0
EnFlo_Tunnel | Power | Chiller_Pump_Exchanger | Off | Analogue Out | Arduino A_out | COM14 | 16 | 0 | 15 | Linear | 0 | 0.01 | 0 | 0 | Front Panel | !ASYNC | 65535 | 0
EnFlo_Tunnel | Power | Inlet Fan Above Y=-1650 (%) | Off | Analogue Out | Arduino A_out | COM14 | 11 | 0 | 3 | Linear | 0 | 0.01 | 0 | 0 | Front Panel | !ASYNC | 65535 | 0
EnFlo_Tunnel | Power | Inlet Fan Above Centre (%) | Off | Analogue Out | Arduino A_out | COM14 | 11 | 0 | 1 | Linear | 0 | 0.01 | 0 | 0 | Front Panel | !ASYNC | 65535 | 0
EnFlo_Tunnel | Power | Inlet Fan Above Y=1650 (%) | Off | Analogue Out | Arduino A_out | COM14 | 11 | 0 | 2 | Linear | 0 | 0.01 | 0 | 0 | Front Panel | !ASYNC | 65535 | 0
EnFlo_Tunnel | Power | Inlet Fan Y+ve (%) | Off | Analogue Out | Arduino A_out | COM14 | 16 | 0 | 10 | Linear | 0 | 0.01 | 0 | 0 | Front Panel | !ASYNC | 65535 | 0
EnFlo_Tunnel | Power | Inlet Fan Y-ve (%) | Off | Analogue Out | Arduino A_out | COM14 | 16 | 0 | 12 | Linear | 0 | 0.01 | 0 | 0 | Front Panel | !ASYNC | 65535 | 0
EnFlo_Tunnel | Power | Inlet Fan Trunk (%) | Off | Analogue Out | Arduino A_out | COM14 | 16 | 0 | 11 | Linear | 0 | 0.01 | 0 | 0 | Front Panel | !ASYNC | 65535 | 0
EnFlo_Tunnel | Inlet_Lamp Y=-1313_Z=1125 | Dem_Power(%) | On | Analogue Out | Arduino A_out | COM14 | 16 | 0 | 8 | Linear | 0.08 | 0.0076 | 0 | 0 | Front Panel | !ASYNC | 65535 | 0
EnFlo_Tunnel | Inlet_Lamp Y=-1313_Z=375 | Dem_Power(%) | On | Analogue Out | Arduino A_out | COM14 | 16 | 0 | 7 | Linear | 0.1 | 0.0072 | 0 | 0 | Front Panel | !ASYNC | 65535 | 0
EnFlo_Tunnel | Inlet_Lamp Y=-438_Z=1125 | Dem_Power(%) | On | Analogue Out | Arduino A_out | COM14 | 16 | 0 | 6 | Linear | 0.2 | 0.0065 | 0 | 0 | Front Panel | !ASYNC | 65535 | 0
EnFlo_Tunnel | Inlet_Lamp Y=-438_Z=375 | Dem_Power(%) | On | Analogue Out | Arduino A_out | COM14 | 16 | 0 | 5 | Linear | 0.09 | 0.0074 | 0 | 0 | Front Panel | !ASYNC | 65535 | 0
EnFlo_Tunnel | Inlet_Lamp Y=438_Z=1125 | Dem_Power(%) | On | Analogue Out | Arduino A_out | COM14 | 16 | 0 | 4 | Linear | 0.22 | 0.0061 | 0 | 0 | Front Panel | !ASYNC | 65535 | 0
EnFlo_Tunnel | Inlet_Lamp Y=438_Z=375 | Dem_Power(%) | On | Analogue Out | Arduino A_out | COM14 | 16 | 0 | 3 | Linear | 0.1 | 0.0074 | 0 | 0 | Front Panel | !ASYNC | 65535 | 0
EnFlo_Tunnel | Inlet_Lamp Y=1313_Z=1125 | Dem_Power(%) | On | Analogue Out | Arduino A_out | COM14 | 16 | 0 | 2 | Linear | 0.18 | 0.0071 | 0 | 0 | Front Panel | !ASYNC | 65535 | 0
EnFlo_Tunnel | Inlet_Lamp Y=1313_Z=375 | Dem_Power(%) | On | Analogue Out | Arduino A_out | COM14 | 16 | 0 | 1 | Linear | 0.16 | 0.0068 | 0 | 0 | Front Panel | !ASYNC | 65535 | 0
EnFlo_Tunnel | Exit Duct Temp | Z=50 | On | Analogue In | Arduino Thermistor | COM14 | 29 | 0 | 1 | Linear | -1.1851 | 1 | 0 | 0 |  |  | 65535 | 20.2787
EnFlo_Tunnel | Exit Duct Temp | Z=150 | On | Analogue In | Arduino Thermistor | COM14 | 29 | 0 | 2 | Linear | -1.1851 | 1 | 0 | 0 |  |  | 65535 | 20.2241
EnFlo_Tunnel | Exit Duct Temp | Z=250 | On | Analogue In | Arduino Thermistor | COM14 | 29 | 0 | 3 | Linear | -1.1851 | 1 | 0 | 0 |  |  | 65535 | 20.3678
EnFlo_Tunnel | Exit Duct Temp | Z=350 | On | Analogue In | Arduino Thermistor | COM14 | 29 | 0 | 4 | Linear | -1.1851 | 1 | 0 | 0 |  |  | 65535 | 20.348
EnFlo_Tunnel | Exit Duct Temp | Z=450 | Always Off | Analogue In | Arduino Thermistor | COM14 | 29 | 0 | 5 | Linear | -1.1851 | 1 | 0 | 0 |  |  | 65535 | NaN
EnFlo_Tunnel | Exit Duct Temp | Z=550 | On | Analogue In | Arduino Thermistor | COM14 | 29 | 0 | 6 | Linear | -1.1851 | 1 | 0 | 0 |  |  | 65535 | 20.3504
EnFlo_Tunnel | Exit Duct Temp | Z=650 | On | Analogue In | Arduino Thermistor | COM14 | 29 | 0 | 7 | Linear | -1.1851 | 1 | 0 | 0 |  |  | 65535 | 20.3349
EnFlo_Tunnel | Exit Duct Temp | Z=750 | On | Analogue In | Arduino Thermistor | COM14 | 29 | 0 | 8 | Linear | -1.1851 | 1 | 0 | 0 |  |  | 65535 | 20.3331
EnFlo_Tunnel | Exit Duct Temp | Z=850 | On | Analogue In | Arduino Thermistor | COM14 | 29 | 0 | 9 | Linear | -1.1851 | 1 | 0 | 0 |  |  | 65535 | 20.3984
EnFlo_Tunnel | Exit Duct Temp | Z=950 | On | Analogue In | Arduino Thermistor | COM14 | 29 | 0 | 10 | Linear | -1.1851 | 1 | 0 | 0 |  |  | 65535 | 20.4452
EnFlo_Tunnel | Exit Duct Temp | Z=1050 | On | Analogue In | Arduino Thermistor | COM14 | 29 | 0 | 11 | Linear | -1.1851 | 1 | 0 | 0 |  |  | 65535 | 20.2979
EnFlo_Tunnel | Exit Duct Temp | Z=1150 | On | Analogue In | Arduino Thermistor | COM14 | 29 | 0 | 12 | Linear | -1.1851 | 1 | 0 | 0 |  |  | 65535 | 20.4093
EnFlo_Tunnel | Exit Duct Temp | Z=1250 | On | Analogue In | Arduino Thermistor | COM14 | 29 | 0 | 13 | Linear | -1.1851 | 1 | 0 | 0 |  |  | 65535 | 20.3525
EnFlo_Tunnel | Exit Duct Temp | Z=1450 | On | Analogue In | Arduino Thermistor | COM14 | 29 | 0 | 15 | Linear | -1.1851 | 1 | 0 | 0 |  |  | 65535 | 20.456
EnFlo_Tunnel | Temp | Floor_X=02m | On | Analogue In | Arduino Thermistor | COM14 | 1 | 0 | 9 | Linear | -1.1317 | 1 | 0 | 0 |  |  | 65535 | 20.1877
EnFlo_Tunnel | Temp | Floor_X=03m | On | Analogue In | Arduino Thermistor | COM14 | 1 | 0 | 10 | Linear | -1.1317 | 1 | 0 | 0 |  |  | 65535 | 20.2348
EnFlo_Tunnel | Temp | Floor_X=04m | On | Analogue In | Arduino Thermistor | COM14 | 1 | 0 | 8 | Linear | -1.1317 | 1 | 0 | 0 |  |  | 65535 | 20.1794
EnFlo_Tunnel | Temp | Floor_X=05m | On | Analogue In | Arduino Thermistor | COM14 | 2 | 0 | 9 | Linear | -1.1317 | 1 | 0 | 0 |  |  | 65535 | 20.2883
EnFlo_Tunnel | Temp | Floor_X=06m | On | Analogue In | Arduino Thermistor | COM14 | 2 | 0 | 10 | Linear | -1.1317 | 1 | 0 | 0 |  |  | 65535 | 20.2903
EnFlo_Tunnel | Temp | Floor_X=07m | On | Analogue In | Arduino Thermistor | COM14 | 2 | 0 | 7 | Linear | -1.1317 | 1 | 0 | 0 |  |  | 65535 | 20.3188
EnFlo_Tunnel | Temp | Floor_X=08m | On | Analogue In | Arduino Thermistor | COM14 | 2 | 0 | 6 | Linear | -1.1317 | 1 | 0 | 0 |  |  | 65535 | 20.3532
EnFlo_Tunnel | Temp | Floor_X=09m | On | Analogue In | Arduino Thermistor | COM14 | 4 | 0 | 9 | Linear | -1.1031 | 1 | 0 | 0 |  | Floor_9.2 | 65535 | 20.1783
EnFlo_Tunnel | Temp | Floor_X=10m | On | Analogue In | Arduino Thermistor | COM14 | 22 | 0 | 10 | Linear | -1.1317 | 1 | 0 | 0 |  |  | 65535 | 20.3865
EnFlo_Tunnel | Temp | Floor_X=11m | On | Analogue In | Arduino Thermistor | COM14 | 22 | 0 | 9 | Linear | -1.1317 | 1 | 0 | 0 |  |  | 65535 | 20.2955
EnFlo_Tunnel | Temp | Floor_X=12m | On | Analogue In | Arduino Thermistor | COM14 | 4 | 0 | 5 | Linear | -1.0893 | 1 | 0 | 0 |  | Floor_12.3 | 65535 | 20.4709
EnFlo_Tunnel | Temp | Floor_X=13m | On | Analogue In | Arduino Thermistor | COM14 | 4 | 0 | 6 | Linear | -1.1311 | 1 | 0 | 0 |  | Floor_13.1 | 65535 | 20.4905
EnFlo_Tunnel | Temp | Floor_X=14m | On | Analogue In | Arduino Thermistor | COM14 | 4 | 0 | 3 | Linear | -1.1317 | 1 | 0 | 0 |  |  | 65535 | 20.1361
EnFlo_Tunnel | Temp | Floor_X=15m | On | Analogue In | Arduino Thermistor | COM14 | 22 | 0 | 14 | Linear | -1.1317 | 1 | 0 | 0 |  |  | 65535 | 20.3244
EnFlo_Tunnel | Temp | Floor_X=16m | On | Analogue In | Arduino Thermistor | COM14 | 22 | 0 | 12 | Linear | -1.1317 | 1 | 0 | 0 |  |  | 65535 | 20.5781
EnFlo_Tunnel | Temp | Floor_X=17m | On | Analogue In | Arduino Thermistor | COM14 | 22 | 0 | 13 | Linear | -1.1317 | 1 | 0 | 0 |  |  | 65535 | 20.4724
EnFlo_Tunnel | Temp | Floor_X=16m_orig | On | Analogue In | Arduino Thermistor | COM14 | 22 | 0 | 16 | Linear | -1.1317 | 1 | 0 | 0 |  |  | 65535 | 20.3062
EnFlo_Tunnel | Temp | Floor_Y-ve_X=10_to_16m | Off | Analogue In | Arduino Thermistor | COM14 | 22 | 0 | 7 | Linear | -1.1317 | 1 | 0 | 0 |  |  | 65535 | NaN
EnFlo_Tunnel | Temp | Y+ve_Side_Top | On | Analogue In | Arduino Thermistor | COM14 | 14 | 0 | 1 | Linear | -1.0435 | 1 | 0 | 0 |  |  | 65535 | 20.5797
EnFlo_Tunnel | Temp | Y+ve_Side_Middle | On | Analogue In | Arduino Thermistor | COM14 | 14 | 0 | 3 | Linear | -0.9927 | 1 | 0 | 0 |  |  | 65535 | 20.5596
EnFlo_Tunnel | Temp | Y+ve_Side_Bottom | On | Analogue In | Arduino Thermistor | COM14 | 14 | 0 | 5 | Linear | -1.1233 | 1 | 0 | 0 |  |  | 65535 | 20.5214
EnFlo_Tunnel | Temp | Y-ve_Side_Top | On | Analogue In | Arduino Thermistor | COM14 | 14 | 0 | 7 | Linear | -1.0358 | 1 | 0 | 0 |  |  | 65535 | 20.5007
EnFlo_Tunnel | Temp | Y-ve_Side_Middle | On | Analogue In | Arduino Thermistor | COM14 | 14 | 0 | 9 | Linear | -1.1489 | 1 | 0 | 0 |  |  | 65535 | 20.5006
EnFlo_Tunnel | Temp | Y-ve_Side_Bottom | On | Analogue In | Arduino Thermistor | COM14 | 14 | 0 | 11 | Linear | -1.1118 | 1 | 0 | 0 |  |  | 65535 | 20.4387
EnFlo_Tunnel | Power | Y+ve_Side_Top | Off | Analogue Out | Arduino A_out | COM14 | 13 | 0 | 1 | Linear | 0 | 0.01 | 0 | 0 | Front Panel | !ASYNC | 65535 | 0
EnFlo_Tunnel | Power | Y+ve_Side_Middle | Off | Analogue Out | Arduino A_out | COM14 | 13 | 0 | 2 | Linear | 0 | 0.01 | 0 | 0 | Front Panel | !ASYNC | 65535 | 0
EnFlo_Tunnel | Power | Y+ve_Side_Bottom | Off | Analogue Out | Arduino A_out | COM14 | 13 | 0 | 3 | Linear | 0 | 0.01 | 0 | 0 | Front Panel | !ASYNC | 65535 | 0
EnFlo_Tunnel | Power | Y-ve_Side_Top | Off | Analogue Out | Arduino A_out | COM14 | 12 | 0 | 1 | Linear | 0 | 0.01 | 0 | 0 | Front Panel | !ASYNC | 65535 | 0
EnFlo_Tunnel | Power | Y-ve_Side_Middle | Off | Analogue Out | Arduino A_out | COM14 | 12 | 0 | 2 | Linear | 0 | 0.01 | 0 | 0 | Front Panel | !ASYNC | 65535 | 0
EnFlo_Tunnel | Power | Y-ve_Side_Bottom | Off | Analogue Out | Arduino A_out | COM14 | 12 | 0 | 3 | Linear | 0 | 0.01 | 0 | 0 | Front Panel | !ASYNC | 65535 | 0
EnFlo_Tunnel | Temp | Y+ve_Side_Flow_Top | Off | Analogue In | Arduino Thermistor | COM14 | 14 | 0 | 2 | Linear | -1.1256 | 1 | 0 | 0 |  |  | 65535 | NaN
EnFlo_Tunnel | Temp | Y+ve_Side_Flow_Middle | Off | Analogue In | Arduino Thermistor | COM14 | 14 | 0 | 4 | Linear | -1.0565 | 1 | 0 | 0 |  |  | 65535 | NaN
EnFlo_Tunnel | Temp | Y-ve_Side_Flow_Top | Off | Analogue In | Arduino Thermistor | COM14 | 14 | 0 | 8 | Linear | -1.0572 | 1 | 0 | 0 |  |  | 65535 | NaN
EnFlo_Tunnel | Temp | Y-ve_Side_Flow_Middle | Off | Analogue In | Arduino Thermistor | COM14 | 14 | 0 | 10 | Linear | -1.1139 | 1 | 0 | 0 |  |  | 65535 | NaN
EnFlo_Tunnel | Temp | Y-ve_Side_Flow_Bottom | Off | Analogue In | Arduino Thermistor | COM14 | 14 | 0 | 12 | Linear | -1.0064 | 1 | 0 | 0 |  |  | 65535 | NaN
EnFlo_Tunnel | Temp | LDA Probe | Off | Analogue In | Arduino Thermistor | COM14 | 28 | 0 | 3 | Linear | -1.1851 | 1 | 0 | 0 | !Max Temp=38 | Blue | 65535 | NaN
EnFlo_Tunnel | Cold_Wire | Therm | On | Analogue In | Arduino Thermistor | COM14 | 28 | 0 | 4 | Linear | -1.1457 | 1 | 0 | 0 |  | Green | 65535 | 20.4287
EnFlo_Tunnel | FFID | Temp | Off | Analogue In | Arduino Thermistor | COM14 | 28 | 0 | 2 | Linear | -1.0813 | 1 | 0 | 0 |  | Brown | 65535 | NaN
EnFlo_Tunnel | Ref_1 | Temp | Off | Analogue In | Arduino Thermistor | COM14 | 6 | 0 | 4 | Linear | -1.089 | 1 | 0 | 0 |  | Green | 65535 | 21.6868
EnFlo_Tunnel | Ref_2 | Temp | Off | Analogue In | Arduino Thermistor | COM14 | 6 | 0 | 5 | Linear | -1.092 | 1 | 0 | 0 |  | Orange | 65535 | 21.6057
EnFlo_Tunnel | Ref_3 | Temp | Off | Analogue In | Arduino Thermistor | COM14 | 6 | 0 | 2 | Linear | -1.013 | 1 | 0 | 0 |  | Brown | 65535 | NaN
EnFlo_Tunnel | Ref_4 | Temp | Off | Analogue In | Arduino Thermistor | COM14 | 6 | 0 | 3 | Linear | -1.108 | 1 | 0 | 0 |  | Blue | 65535 | 21.7027
EnFlo_Tunnel | Temp | LDA Probe2 | On | Analogue In | Arduino Thermistor | COM14 | 6 | 0 | 1 | Linear | -1.1 | 1 | 0 | 0 | !Max Temp=40 | Brown | 65535 | 20.5868
EnFlo_Tunnel | Temp_Rake_Y-ve | Z=50 | Always Off | Analogue In | Arduino Thermistor | COM14 | 18 | 0 | 1 | Linear | -1.2195 | 1 | 0 | 0 |  |  | 65535 | -4220.1913
EnFlo_Tunnel | Temp_Rake_Y-ve | Z=100 | Always Off | Analogue In | Arduino Thermistor | COM14 | 18 | 0 | 2 | Linear | -1.2129 | 1 | 0 | 0 |  |  | 65535 | -4197.2694
EnFlo_Tunnel | Temp_Rake_Y-ve | Z=150 | Always Off | Analogue In | Arduino Thermistor | COM14 | 18 | 0 | 3 | Linear | -1.1147 | 1 | 0 | 0 |  |  | 65535 | -3855.6239
EnFlo_Tunnel | Temp_Rake_Y-ve | Z=200 | Always Off | Analogue In | Arduino Thermistor | COM14 | 18 | 0 | 4 | Linear | -1.2251 | 1 | 0 | 0 |  |  | 65535 | -4239.7306
EnFlo_Tunnel | Temp_Rake_Y-ve | Z=250 | Always Off | Analogue In | Arduino Thermistor | COM14 | 18 | 0 | 5 | Linear | -1.2684 | 1 | 0 | 0 |  |  | 65535 | -4390.3861
EnFlo_Tunnel | Temp_Rake_Y-ve | Z=300 | Always Off | Analogue In | Arduino Thermistor | COM14 | 18 | 0 | 6 | Linear | -1.2224 | 1 | 0 | 0 |  |  | 65535 | -4230.3491
EnFlo_Tunnel | Temp_Rake_Y-ve | Z=400 | Always Off | Analogue In | Arduino Thermistor | COM14 | 18 | 0 | 7 | Linear | -1.1787 | 1 | 0 | 0 |  |  | 65535 | -4078.3391
EnFlo_Tunnel | Temp_Rake_Y-ve | Z=500 | Always Off | Analogue In | Arduino Thermistor | COM14 | 18 | 0 | 8 | Linear | -1.2052 | 1 | 0 | 0 |  |  | 65535 | -4170.5296
EnFlo_Tunnel | Temp_Rake_Y-ve | Z=600 | Always Off | Analogue In | Arduino Thermistor | COM14 | 18 | 0 | 9 | Linear | -1.1738 | 1 | 0 | 0 |  |  | 65535 | -4061.2848
EnFlo_Tunnel | Temp_Rake_Y-ve | Z=700 | Always Off | Analogue In | Arduino Thermistor | COM14 | 18 | 0 | 10 | Linear | -1.1718 | 1 | 0 | 0 |  |  | 65535 | -4054.3294
EnFlo_Tunnel | Temp_Rake_Y-ve | Z=800 | Always Off | Analogue In | Arduino Thermistor | COM14 | 18 | 0 | 11 | Linear | -1.1919 | 1 | 0 | 0 |  |  | 65535 | -4124.2492
EnFlo_Tunnel | Temp_Rake_Y-ve | Z=900 | Always Off | Analogue In | Arduino Thermistor | COM14 | 18 | 0 | 12 | Linear | -1.1483 | 1 | 0 | 0 |  |  | 65535 | -3972.5708
EnFlo_Tunnel | Temp_Rake_Y-ve | Z=1000 | Always Off | Analogue In | Arduino Thermistor | COM14 | 18 | 0 | 13 | Linear | -1.1033 | 1 | 0 | 0 |  |  | 65535 | -3816.0194
EnFlo_Tunnel | Temp_Rake_Y-ve | Z=1100 | Always Off | Analogue In | Arduino Thermistor | COM14 | 18 | 0 | 14 | Linear | -1.072 | 1 | 0 | 0 |  |  | 65535 | -3707.088
EnFlo_Tunnel | Temp_Rake_Y-ve | Z=1225 | Always Off | Analogue In | Arduino Thermistor | COM14 | 18 | 0 | 15 | Linear | -1.1369 | 1 | 0 | 0 |  |  | 65535 | -3932.88
EnFlo_Tunnel | Temp_Rake_Y-ve | Z=1350 | Always Off | Analogue In | Arduino Thermistor | COM14 | 18 | 0 | 16 | Linear | -1.2015 | 1 | 0 | 0 |  |  | 65535 | -4157.5974
EnFlo_Tunnel | Temp_Rake_Y+ve | Z=50 | Always Off | Analogue In | Arduino Thermistor | COM14 | 19 | 0 | 1 | Linear | -1.1903 | 1 | 0 | 0 |  |  | 65535 | -4118.6992
EnFlo_Tunnel | Temp_Rake_Y+ve | Z=100 | Always Off | Analogue In | Arduino Thermistor | COM14 | 19 | 0 | 2 | Linear | -1.2609 | 1 | 0 | 0 |  |  | 65535 | -4364.3894
EnFlo_Tunnel | Temp_Rake_Y+ve | Z=150 | Always Off | Analogue In | Arduino Thermistor | COM14 | 19 | 0 | 3 | Linear | -1.0982 | 1 | 0 | 0 |  |  | 65535 | -3798.3185
EnFlo_Tunnel | Temp_Rake_Y+ve | Z=200 | Always Off | Analogue In | Arduino Thermistor | COM14 | 19 | 0 | 4 | Linear | -1.2471 | 1 | 0 | 0 |  |  | 65535 | -4316.3601
EnFlo_Tunnel | Temp_Rake_Y+ve | Z=250 | Always Off | Analogue In | Arduino Thermistor | COM14 | 19 | 0 | 5 | Linear | -1.2341 | 1 | 0 | 0 |  |  | 65535 | -4271.1287
EnFlo_Tunnel | Temp_Rake_Y+ve | Z=300 | Always Off | Analogue In | Arduino Thermistor | COM14 | 19 | 0 | 6 | Linear | -1.2029 | 1 | 0 | 0 |  |  | 65535 | -4162.5847
EnFlo_Tunnel | Temp_Rake_Y+ve | Z=400 | Always Off | Analogue In | Arduino Thermistor | COM14 | 19 | 0 | 7 | Linear | -1.1468 | 1 | 0 | 0 |  |  | 65535 | -3967.4349
EnFlo_Tunnel | Temp_Rake_Y+ve | Z=500 | Always Off | Analogue In | Arduino Thermistor | COM14 | 19 | 0 | 8 | Linear | -1.1412 | 1 | 0 | 0 |  |  | 65535 | -3947.9595
EnFlo_Tunnel | Temp_Rake_Y+ve | Z=600 | Always Off | Analogue In | Arduino Thermistor | COM14 | 19 | 0 | 9 | Linear | -1.1939 | 1 | 0 | 0 |  |  | 65535 | -4131.2946
EnFlo_Tunnel | Temp_Rake_Y+ve | Z=700 | Always Off | Analogue In | Arduino Thermistor | COM14 | 19 | 0 | 10 | Linear | -1.2053 | 1 | 0 | 0 |  |  | 65535 | -4170.9484
EnFlo_Tunnel | Temp_Rake_Y+ve | Z=800 | Always Off | Analogue In | Arduino Thermistor | COM14 | 19 | 0 | 11 | Linear | -1.267 | 1 | 0 | 0 |  |  | 65535 | -4385.5789
EnFlo_Tunnel | Temp_Rake_Y+ve | Z=900 | Always Off | Analogue In | Arduino Thermistor | COM14 | 19 | 0 | 12 | Linear | -1.1704 | 1 | 0 | 0 |  |  | 65535 | -4049.494
EnFlo_Tunnel | Temp_Rake_Y+ve | Z=1000 | Always Off | Analogue In | Arduino Thermistor | COM14 | 19 | 0 | 13 | Linear | -1.1384 | 1 | 0 | 0 |  |  | 65535 | -3938.1778
EnFlo_Tunnel | Temp_Rake_Y+ve | Z=1100 | Always Off | Analogue In | Arduino Thermistor | COM14 | 19 | 0 | 14 | Linear | -1.1629 | 1 | 0 | 0 |  |  | 65535 | -4023.41
EnFlo_Tunnel | Temp_Rake_Y+ve | Z=1225 | Always Off | Analogue In | Arduino Thermistor | COM14 | 19 | 0 | 15 | Linear | -1.1041 | 1 | 0 | 0 |  |  | 65535 | -3818.7925
EnFlo_Tunnel | Temp_Rake_Y+ve | Z=1350 | Always Off | Analogue In | Arduino Thermistor | COM14 | 19 | 0 | 16 | Linear | -1.0677 | 1 | 0 | 0 |  |  | 65535 | -3692.0774
GMU | Carrier 1 | Dem Volt | On | Analogue Out | Arduino A_out | COM14 | 20 | 0 | 1 | Linear | 0 | 0.2 | 0 | 0 | Front Panel | !ASYNC | 65535 | 0
GMU | Carrier 2 | Dem Volt | On | Analogue Out | Arduino A_out | COM14 | 20 | 0 | 2 | Linear | 0 | 0.2 | 0 | 0 | Front Panel | !ASYNC | 65535 | 0
GMU | Trace | Dem Volt | On | Analogue Out | Arduino A_out | COM14 | 20 | 0 | 3 | Linear | 0 | 0.2 | 0 | 0 | Front Panel | !ASYNC | 65535 | 0
GMU | Trace_2 | Dem Volt | On | Analogue Out | Arduino A_out | COM14 | 20 | 0 | 4 | Linear | 0 | 0.2 | 0 | 0 | Front Panel | !ASYNC | 65535 | 0
Clean_Air | Hi-Tec | Dem Volt | On | Analogue Out | Arduino A_out | COM14 | 20 | 0 | 5 | Linear | 0 | 0.2 | 0 | 0 | Front Panel | !ASYNC | 65535 | 0
GMU | Carrier 1 | Meas Volt | Always On | Analogue In | Arduino A_in | COM14 | 20 | 0 | 1 | Linear | 0 | 1 | 0 | 0 |  | Volts | 43690 | 0.0065625
GMU | Carrier 2 | Meas Volt | Always On | Analogue In | Arduino A_in | COM14 | 20 | 0 | 2 | Linear | 0 | 1 | 0 | 0 |  | Volts | 21845 | -0.0013125
GMU | Trace | Meas Volt | Always On | Analogue In | Arduino A_in | COM14 | 20 | 0 | 3 | Linear | 0 | 1 | 0 | 0 |  | Volts | 21845 | -0.0024375
GMU | Trace_2 | Meas Volt | Always On | Analogue In | Arduino A_in | COM14 | 20 | 0 | 4 | Linear | 0 | 1 | 0 | 0 |  | Volts | 21845 | 0.003
Clean_Air | Hi-Tec | Meas Volt | On | Analogue In | Arduino A_in | COM14 | 20 | 0 | 5 | Raw | 0 | 0 | 0 | 0 |  | Volts | 37449 | 0.004875
GMU | Mixing_Pipe | Temp | On | Analogue In | Arduino Thermistor | COM14 | 2 | 0 | 3 | Linear | -1.218 | 1 | 0 | 0 |  | Floor_5.2 | 65535 | 23.0382
LDA1 | Plate | Temp | Always Off | Analogue In | Arduino Thermistor | COM14 | 22 | 0 | 5 | Linear | -0.0823 | 1 | 0 | 0 |  |  | 65535 | NaN
GMU | CO2_Low | Siren | On | Analogue Out | Arduino D_out | COM14 | 10 | 0 | 3 | Raw | 0 | 0 | 0 | 0 | Front Panel | !ASYNC | 65535 | 0
EnFlo Lab | Hygrometry | Rel Humidity_PN | On | Analogue In | Arduino A_in | COM14 | 17 | 0 | 2 | Raw | 0 | 0 | 0 | 0 |  |  | 65535 | 33.9824
EnFlo Lab | Hygrometry | Atmos_Press_PN | On | Analogue In | Arduino A_in | COM14 | 17 | 0 | 1 | Raw | 0 | 0 | 0 | 0 |  |  | 65535 | 1022.44
EnFlo Lab | Hygrometry | Air Temp_PN | On | Analogue In | Arduino A_in | COM14 | 17 | 0 | 3 | Raw | 0 | 0 | 0 | 0 |  |  | 65535 | 24.461
EnFlo Lab | Hygrometry | Air density_PN | Off | Analogue In | Arduino A_in | COM14 | 17 | 0 | 4 | Raw | 0 | 0 | 0 | 0 |  |  | 65535 | NaN
EnFlo Lab | Hygrometry | Dew Point temp_PN | On | Analogue In | Arduino A_in | COM14 | 17 | 0 | 5 | Raw | 0 | 0 | 0 | 0 |  |  | 65535 | 7.5688
EnFlo_Tunnel | Power | Exit_Heaters | On | Analogue Out | Arduino A_out | COM14 | 16 | 0 | 14 | Linear | 0 | 0.01 | 0 | 0 | Front Panel | !ASYNC | 65535 | 0
EnFlo_Tunnel | Therm 10mm Below | Cold Wire | Off | Analogue In | Arduino Thermistor | COM14 | 28 | 0 | 5 | Linear | -1.1431 | 1 | 0 | 0 |  | Orange | 65535 | 28.9845
Aero_Tunnel | BL_Scoop | Dem_Power(%) | On | Analogue Out | Arduino A_out | COM14 | 16 | 0 | 13 | Linear | 0 | 0.01 | 0 | 0 | Front Panel | !ASYNC | 65535 | 0
EnFlo_Tunnel | Therm | TEST2 | Off | Analogue In | Arduino Thermistor | COM14 | 28 | 0 | 1 | Linear | 0 | 1 | 0 | 0 |  |  | 65535 | NaN
EnFlo Lab | Outside | P_atmos | On | Analogue In | NaMCU | COM14 | 39 | 0 | 0 | Linear | 0 | 0.01 | 0 | 0 |  | mbar | 256 | 1021.0464
EnFlo Lab | Outside | Rel Humidity | On | Analogue In | NaMCU | COM14 | 39 | 2 | 0 | Raw | 0 | 1 | 0 | 0 |  | % | 256 | 34.8408
EnFlo Lab | Outside | Temperature | On | Analogue In | NaMCU | COM14 | 39 | 1 | 0 | Linear | 0.019311 | 1 | 0 | 0 |  | degC | 256 | 16.4502
Aero_Tunnel | Top Heat Ex | Upper_Temp | Off | Analogue In | Arduino Thermistor | COM14 | 30 | 0 | 10 | Linear | -1.0568 | 1 | 0 | 0 |  |  | 65535 | 17.0445
Aero_Tunnel | Top Heat Ex | Lower_Temp | Off | Analogue In | Arduino Thermistor | COM14 | 30 | 0 | 9 | Linear | -1.1127 | 1 | 0 | 0 |  |  | 65535 | 15.4096
Aero_Tunnel | Bottom Heat Ex | Upper_Temp | Off | Analogue In | Arduino Thermistor | COM14 | 30 | 0 | 8 | Linear | -1.0632 | 1 | 0 | 0 |  |  | 65535 | 15.5549
Aero_Tunnel | Bottom Heat Ex | Lower_Temp | Off | Analogue In | Arduino Thermistor | COM14 | 30 | 0 | 7 | Linear | -1.1619 | 1 | 0 | 0 |  |  | 65535 | 15.0683
Aero_Tunnel | Chilled Water | North_Temp | On | Analogue In | Arduino Thermistor | COM14 | 30 | 0 | 5 | Linear | -1.1143 | 1 | 0 | 0 |  |  | 65535 | 9.7746
Aero_Tunnel | Chilled Water | South_Temp | On | Analogue In | Arduino Thermistor | COM14 | 30 | 0 | 6 | Linear | -1.0272 | 1 | 0 | 0 |  |  | 65535 | 11.9853
EnFlo Lab | Volcano | North_Temp | On | Analogue In | Arduino Thermistor | COM14 | 30 | 0 | 1 | Linear | -1.0833 | 1 | 0 | 0 |  |  | 65535 | 19.9992
EnFlo Lab | Volcano | South_Temp | On | Analogue In | Arduino Thermistor | COM14 | 30 | 0 | 2 | Linear | -1.1611 | 1 | 0 | 0 |  |  | 65535 | 19.4426
03aAB02 | Chilled Water | North_Temp | On | Analogue In | Arduino Thermistor | COM14 | 30 | 0 | 3 | Linear | -1.1193 | 1 | 0 | 0 |  |  | 65535 | 19.7469
03aAB02 | Chilled Water | South_Temp | On | Analogue In | Arduino Thermistor | COM14 | 30 | 0 | 4 | Linear | -0.9577 | 1 | 0 | 0 |  |  | 65535 | 20.7111
EnFlo Lab | Outside | Dew Point temp | On | Analogue In | NaMCU | COM14 | 39 | 1 | 5 | Raw | 0 | 1 | 0 | 0 |  | degC | 256 | 6.2319
EnFlo_Tunnel | Source Exit | Temp | Always Off | Analogue In | Arduino Thermistor | COM14 | 4 | 0 | 1 | Linear | -1.1605 | 1 | 0 | 0 |  |  | 65535 | 20.3171
EnFlo_Tunnel | Temp | Source_reference | Always Off | Analogue In | Arduino Thermistor | COM14 | 22 | 0 | 5 | Linear | -1.2084 | 1 | 0 | 0 |  |  | 65535 | NaN
Small | Bath | Temp | Off | Analogue In | Arduino Thermistor | COM14 | 4 | 0 | 2 | Linear | -1.0514 | 1 | 0 | 0 |  | Floor_11.3 | 65535 | 20.0248
GMU | Carrier 1_50 | Meas Volt | Always On | Analogue In | Arduino A_in | COM14 | 20 | 0 | 6 | Linear | 0 | 1 | 0 | 0 |  | Volts | 43690 | 0.025875
GMU | Carrier 1_50 | Dem Volt | On | Analogue Out | Arduino A_out | COM14 | 20 | 0 | 6 | Linear | 0 | 0.2 | 0 | 0 | Front Panel | !ASYNC | 65535 | 0
EnFlo_Tunnel | Temp | BL_ref_z=2mm | Off | Analogue In | Arduino Thermistor | COM14 | 4 | 0 | 10 | Linear | -1.1558 | 1 | 0 | 0 |  | Floor_14.2 | 65535 | NaN
EnFlo_Tunnel | Therm 430mm Above | Cold Wire | Off | Analogue In | Arduino Thermistor | COM14 | 28 | 0 | 5 | Linear | -1.1431 | 1 | 0 | 0 |  | Orange | 65535 | NaN
EnFlo_Tunnel | Trav2 | FFID Temp | Off | Analogue In | Arduino Thermistor | COM14 | 6 | 0 | 1 | Linear | -1.1 | 1 | 0 | 0 | !Max Temp=35 | Brown | 65535 | 20.9982
Uni | Chilled Water | Temp test channel | Off | Analogue In | Arduino Thermistor | COM14 | 36 | 0 | 2 | Linear | -1.2661 | 1 | 0 | 0 |  |  | 65535 | NaN
EnFlo_Tunnel | Temp | Floor_X=11m original | On | Analogue In | Arduino Thermistor | COM14 | 22 | 0 | 11 | Linear | -1.1317 | 1 | 0 | 0 |  |  | 65535 | 20.3862

## ADAM Slow
Zone | Sub Zone | Name | Ch State | Function | Module Type | Port Name | Address | Slot | Ch No in Mod | Calibration Type | Coeff A | Coeff B | Coeff C | Coeff D | String | Comments | Duty | Value
A_Tunnel | Trav | 1 | On | Analogue In | 4018 | COM12 | 252 | 0 | 0 | Linear | 2.3 | 1 | 0 | 0 |  |  | 18724 | 21.3
A_Tunnel | Speed | Dem Voltage | On | Digital Out | 4021 | COM12 | 222 | 0 | 0 | Raw | 0 | 0 | 0 | 0 | Front Panel | !ASYNC !Shared By = Rig !Default = -2.0 | 65535 | 0.44576
A_Tunnel | Motor | Temp | Always On | Analogue In | 4018 | COM12 | 252 | 0 | 3 | Raw | 0 | 0 | 0 | 0 |  |  | 1 | 20.7
A_Tunnel | Motor | Enable | Always On | Relay Out | 5060 | COM12 | 120 | 4 | 3 | Raw | 0 | 0 | 0 | 0 | Front Panel | !ASYNC !Shared By = Rig | 65535 | 1
A_Tunnel | LDA_System | Enable | Always On | Relay Out | 4060 | COM12 | 209 | 0 | 1 | Raw | 0 | 0 | 0 | 0 | Front Panel | !ASYNC !Shared By = Rig | 65535 | 0
A_Tunnel | Lights | Enable | Always On | Relay Out | 4060 | COM12 | 209 | 0 | 2 | Raw | 0 | 0 | 0 | 0 | Front Panel | !ASYNC !Shared By = Rig | 65535 | 0
A_Tunnel | BSA | Enable | Always On | Relay Out | 4060 | COM12 | 209 | 0 | 3 | Raw | 0 | 0 | 0 | 0 | Front Panel | !ASYNC !Shared By = Rig | 65535 | 0
A_Tunnel | FFID | Enable | Always On | Relay Out | 4060 | COM12 | 209 | 0 | 0 | Raw | 0 | 0 | 0 | 0 | Front Panel | !ASYNC !Shared By = Rig | 65535 | 1
A_Tunnel | USB | Enable | Always On | Relay Out | 4060 | COM12 | 152 | 0 | 0 | Raw | 0 | 0 | 0 | 0 | Front Panel | !ASYNC !Shared By = Rig | 65535 | 0
B_Tunnel | Motor | Temp | Always Off | Analogue In | 4018 | COM12 | 245 | 0 | 6 | Raw | 0 | 0 | 0 | 0 |  |  | 32 | 21.8
EnFlo Lab | ScaniValve | Step | Off | Digital Out | 4060 | COM12 | 211 | 0 | 0 | Raw | 0 | 0 | 0 | 0 | Front Panel | !ASYNC !Do Not Reset | 65535 | NaN
EnFlo Lab | ScaniValve | Position | Off | Digital In | 4053 | COM12 | 210 | 5 | 0 | Linear | 1 | 1 | 0 | 0 | Front Panel | !ASYNC !Do Not Reset | 65535 | 2
EnFlo Lab | ScaniValve | Diverter | Off | Digital Out | 4060 | COM12 | 211 | 0 | 1 | Raw | 0 | 0 | 0 | 0 | Front Panel | !ASYNC !Do Not Reset | 65535 | NaN
EnFlo_Lab | Fan_Heater_2 | Enable | On | Relay Out | 5060 | COM12 | 127 | 2 | 1 | Raw | 0 | 0 | 0 | 0 | Front Panel | !ASYNC | 65535 | 0
EnFlo Lab | Comp Air | Pressure | Always On | Analogue In | 5017 | COM12 | 96 | 1 | 5 | Linear | -2.5 | 2.315 | 0 | 0 |  | bar | 65535 | 7.4013
EnFlo Lab | Emergency_Stop | Happy | Always On | Analogue In | 5018 | COM12 | 120 | 6 | 1 | Raw | 0 | 0 | 0 | 0 |  |  | 65535 | 0.9937
EnFlo Lab | Leak_Detector | Happy | Always On | Digital In | 4053 | COM12 | 203 | 1 | 2 | Raw | 1 | 1 | 0 | 0 |  |  | 65535 | 1
EnFlo_Lab | SouthWest Window | Open1 | On | Relay Out | 5060 | COM12 | 127 | 2 | 2 | Raw | 0 | 0 | 0 | 0 | Front Panel | !ASYNC | 65535 | 0
EnFlo_Lab | SouthWest Window | Open2 | On | Relay Out | 5060 | COM12 | 127 | 2 | 3 | Raw | 0 | 0 | 0 | 0 | Front Panel | !ASYNC | 65535 | 0
EnFlo_Lab | SouthWest Window Fan | Meas Power | Off | Analogue In | 5017 | COM12 | 127 | 1 | 2 | Linear | 0 | 10 | 0 | 0 |  | % | 1 | NaN
EnFlo_Lab | NorthWest Window | Open1 | On | Relay Out | 5060 | COM12 | 127 | 2 | 4 | Raw | 0 | 0 | 0 | 0 | Front Panel | !ASYNC | 65535 | 0
EnFlo_Lab | NorthWest Window | Open2 | On | Relay Out | 5060 | COM12 | 127 | 2 | 5 | Raw | 0 | 0 | 0 | 0 | Front Panel | !ASYNC | 65535 | 0
EnFlo_Lab | NorthWest Window Fan | Meas Power | Off | Analogue In | 5017 | COM12 | 127 | 1 | 1 | Linear | 0 | 10 | 0 | 0 |  | % | 2 | NaN
EnFlo_Lab | Volcano Cooler | Valve | On | Relay Out | 5060 | COM12 | 127 | 3 | 0 | Raw | 0 | 0 | 0 | 0 | Front Panel | !ASYNC | 65535 | 0
EnFlo_Lab | Volcano Cooler | Fan Power (%) | On | Analogue Out | 5024 | COM12 | 127 | 0 | 0 | Linear | 0 | 0.1 | 0 | 0 | Front Panel | !ASYNC | 65535 | 0
EnFlo_Tunnel | Modbus | Reset | Always On | Relay Out | 5060 | COM12 | 120 | 0 | 2 | Raw | 0 | 0 | 0 | 0 | Front Panel | !ASYNC !Do Not Reset | 65535 | 0
EnFlo_Tunnel | Motor | Enable | Always On | Relay Out | 5060 | COM12 | 120 | 4 | 4 | Raw | 0 | 0 | 0 | 0 | Front Panel | !ASYNC !Shared By = Rig !Do Not Reset | 65535 | 0
EnFlo_Tunnel | Motor 1 | Temp | Always On | Analogue In | 4018 | COM12 | 245 | 0 | 3 | Raw | 0 | 0 | 0 | 0 |  |  | 1040 | 22.3
EnFlo_Tunnel | Motor 2 | Temp | Always On | Analogue In | 4018 | COM12 | 245 | 0 | 4 | Raw | 0 | 0 | 0 | 0 |  |  | 520 | 22.3
EnFlo_Tunnel | Drive Current Clamp | A | On | Analogue In | 5017 | COM12 | 96 | 1 | 3 | Linear | 0 | 10 | 0 | 0 |  |  | 34952 | 0.01
EnFlo_Tunnel | Floor_Cooling | Enable | On | Relay Out | 4060 | COM12 | 206 | 0 | 2 | Raw | 0 | 0 | 0 | 0 | Front Panel | !ASYNC !Shared By = Rig | 65535 | 0
EnFlo_Tunnel | Chilled Water | Motor1 Temp | Off | Analogue In | 4018 | COM12 | 247 | 0 | 6 | Linear | 0 | 1 | 0 | 0 |  |  | 2 | 20
EnFlo_Tunnel | Chilled Water | Motor2 Temp | Off | Analogue In | 4018 | COM12 | 247 | 0 | 7 | Linear | 0 | 1 | 0 | 0 |  |  | 4 | 18.7
EnFlo_Tunnel | Chilled Water | Pressure_OK | Always On | Analogue In | 4017 | COM12 | 20 | 0 | 1 | Linear | 0 | 0.1563 | 0 | 0 |  |  | 65535 | 1.0028
EnFlo_Tunnel | Chiller_Pump | Enable | Off | Relay Out | 4060 | COM12 | 202 | 0 | 0 | Raw | 0 | 0 | 0 | 0 | Front Panel | !ASYNC !Shared By = Rig | 65535 | 0
EnFlo_Tunnel | Chiller_Pump | Running | Always On | Digital In | 4053 | COM12 | 203 | 1 | 0 | Raw | 1 | 1 | 0 | 0 |  |  | 65535 | 0
EnFlo_Tunnel | Chilled Water | Valve Dem Pos | Always On | Analogue Out | 5024 | COM12 | 127 | 0 | 1 | Linear | 1.42 | 0.0858 | 0 | 0 | Front Panel | !ASYNC | 65535 | 100
EnFlo_Tunnel | Chilled Water | Valve Meas Pos | Off | Analogue In | 5017 | COM12 | 127 | 1 | 4 | Linear | -0.02 | 21.963 | 0 | 0 |  | % | 65535 | 100.0434
EnFlo_Tunnel | Chilled Water | Pressure_return (Bar) | Off | Analogue In | 4017 | COM12 | 20 | 0 | 3 | Raw | 0 | 1 | 0 | 0 |  |  | 65535 | 4.82
EnFlo_Tunnel | Chilled Water | Motor_Dem_Voltage | Off | Analogue Out | 4021 | COM12 | 13 | 0 | 0 | Raw | 0 | 0 | 0 | 0 | Front Panel | !ASYNC | 65535 | 0
EnFlo_Tunnel | Chilled Water | Pressure_supply (Bar) | Off | Analogue In | 4017 | COM12 | 20 | 0 | 2 | Raw | 0 | 1 | 0 | 0 |  |  | 65535 | 2.463
EnFlo_Tunnel | Enable | Chiller_Pump_Floor | On | Relay Out | 4060 | COM12 | 206 | 0 | 1 | Raw | 0 | 0 | 0 | 0 | Front Panel | !ASYNC !Shared By = Rig | 65535 | 0
EnFlo_Tunnel | Enable | Chiller_Pump_Exchanger | On | Relay Out | 4060 | COM12 | 206 | 0 | 3 | Raw | 0 | 0 | 0 | 0 | Front Panel | !ASYNC !Shared By = Rig | 65535 | 0
EnFlo_Tunnel | Meas Power | Chiller_Pump_Floor | On | Analogue In | 5017 | COM12 | 11 | 7 | 5 | Linear | 0 | 10 | 0 | 0 |  | % | 4 | 0
EnFlo_Tunnel | Meas Power | Chiller_Pump_Exchanger | On | Analogue In | 5017 | COM12 | 11 | 7 | 4 | Linear | 0 | 10 | 0 | 0 |  | % | 8 | 0
EnFlo_Tunnel | Bus Bar + Heaters | Enable | On | Relay Out | 5060 | COM12 | 120 | 4 | 2 | Raw | 0 | 0 | 0 | 0 | Front Panel | !ASYNC !Shared By = Rig | 65535 | 0
EnFlo_Tunnel | Hot | Relay | Always On | Relay Out | 5060 | COM12 | 120 | 0 | 0 | Raw | 0 | 0 | 0 | 0 | Front Panel | !ASYNC !Shared By = Rig !Do Not Reset | 65535 | 0
EnFlo_Tunnel | Tap_Water | Enable | On | Relay Out | 5060 | COM12 | 96 | 3 | 1 | Raw | 0 | 0 | 0 | 0 | Front Panel | !ASYNC !Shared By = Rig | 65535 | 0
EnFlo_Tunnel | Pressure | Static | Always On | Analogue In | 5017 | COM12 | 11 | 7 | 0 | Linear | -1.655 | 113.66 | 0 | 0 |  | Pascals | 43690 | 0.16356
EnFlo_Tunnel | P1 | Enable | On | Relay Out | 5060 | COM12 | 121 | 1 | 0 | Raw | 0 | 0 | 0 | 0 | Front Panel | !ASYNC | 65535 | 0
EnFlo_Tunnel | P2 | Enable | On | Relay Out | 5060 | COM12 | 121 | 1 | 1 | Raw | 0 | 0 | 0 | 0 | Front Panel | !ASYNC | 65535 | 0
EnFlo_Tunnel | P3 | Enable | On | Relay Out | 5060 | COM12 | 121 | 1 | 2 | Raw | 0 | 0 | 0 | 0 | Front Panel | !ASYNC | 65535 | 0
EnFlo_Tunnel | P4 | Enable | On | Relay Out | 5060 | COM12 | 121 | 1 | 3 | Raw | 0 | 0 | 0 | 0 | Front Panel | !ASYNC | 65535 | 0
EnFlo_Tunnel | P5 | Enable | On | Relay Out | 5060 | COM12 | 121 | 1 | 4 | Raw | 0 | 0 | 0 | 0 | Front Panel | !ASYNC | 65535 | 0
EnFlo_Tunnel | P6 | Enable | On | Relay Out | 5060 | COM12 | 121 | 1 | 5 | Raw | 0 | 0 | 0 | 0 | Front Panel | !ASYNC | 65535 | 1
EnFlo_Tunnel | Pressure2 | Static (Pa) | Always On | Analogue In | 5017 | COM12 | 11 | 7 | 7 | Linear | 0 | 4.905 | 0 | 0 |  | Pascals | 65535 | 9.6678
EnFlo_Tunnel | Meas Power | Inlet Fan Y+ve (%) | Always On | Analogue In | 5017 | COM12 | 96 | 1 | 1 | Linear | 0 | 10 | 0 | 0 |  |  | 16 | 0.01
EnFlo_Tunnel | Meas Power | Inlet Fan Y-ve (%) | Always On | Analogue In | 5017 | COM12 | 96 | 1 | 0 | Linear | 0 | 10 | 0 | 0 |  |  | 32 | 0.01
EnFlo_Tunnel | Meas Power | Inlet Fan Trunk (%) | Always On | Analogue In | 5017 | COM12 | 96 | 1 | 2 | Linear | 0 | 10 | 0 | 0 |  |  | 64 | 0.01
EnFlo_Tunnel | Enable | Inlet_Lamps | On | Relay Out | 4060 | COM12 | 202 | 0 | 1 | Raw | 0 | 0 | 0 | 0 | Front Panel | !ASYNC !Shared By = Rig | 65535 | 0
EnFlo_Tunnel | Power | Inlet_Y=0_Z=850 | Off | Analogue Out | 5024 | COM12 | 120 | 7 | 1 | Linear | 4.5 | 0.152 | 0 | 0 | Front Panel | !ASYNC | 65535 | 0
EnFlo_Tunnel | Power | Inlet_Y=0_Z=750 | Off | Analogue Out | 5024 | COM12 | 120 | 7 | 2 | Linear | 5.2 | 0.152 | 0 | 0 | Front Panel | !ASYNC | 65535 | 0
EnFlo_Tunnel | Power | Inlet_Y=0_Z=650 | Off | Analogue Out | 5024 | COM12 | 120 | 7 | 3 | Linear | 4.5 | 0.152 | 0 | 0 | Front Panel | !ASYNC | 65535 | 0
EnFlo_Tunnel | Power | Inlet_Y=0_Z=450 | Off | Analogue Out | 5024 | COM12 | 120 | 2 | 0 | Linear | 5.1 | 0.152 | 0 | 0 | Front Panel | !ASYNC | 65535 | 0
EnFlo_Tunnel | Power | Inlet_Y=0_Z=350 | Off | Analogue Out | 5024 | COM12 | 120 | 2 | 1 | Linear | 4.7 | 0.153 | 0 | 0 | Front Panel | !ASYNC | 65535 | 0
EnFlo_Tunnel | Power | Inlet_Y=0_Z=250 | Off | Analogue Out | 5024 | COM12 | 120 | 2 | 2 | Linear | 5 | 0.153 | 0 | 0 | Front Panel | !ASYNC | 65535 | 0
EnFlo_Tunnel | Power | Inlet_Y=0_Z=150 | Off | Analogue Out | 5024 | COM12 | 120 | 2 | 3 | Linear | 5 | 0.1552 | 0 | 0 | Front Panel | !ASYNC | 65535 | 0
EnFlo_Tunnel | Heat_Ex_Div_Valve | Dem Pos | On | Analogue Out | 4021 | COM12 | 240 | 0 | 0 | Linear | 0.65 | 0.0935 | 0 | 0 | Front Panel | !ASYNC !Shared By = Rig | 65535 | 0
EnFlo_Tunnel | Return_Temp | Floor_Near_02 | Off | Analogue In | 4018 | COM12 | 229 | 0 | 0 | Linear | 0.3 | 1 | 0 | 0 |  |  | 2 | 22.4
EnFlo_Tunnel | Return_Temp | Floor_Near_03 | Off | Analogue In | 4018 | COM12 | 229 | 0 | 2 | Linear | 0.8 | 1 | 0 | 0 |  |  | 8 | 22.4
EnFlo_Tunnel | Return_Temp | Floor_Near_04 | Off | Analogue In | 4018 | COM12 | 229 | 0 | 4 | Linear | 0.4 | 1 | 0 | 0 |  |  | 32 | 21.5
EnFlo_Tunnel | Return_Temp | Floor_Near_05 | Off | Analogue In | 4018 | COM12 | 228 | 0 | 0 | Linear | 1.2 | 1 | 0 | 0 |  |  | 128 | 21.6
EnFlo_Tunnel | Return_Temp | Floor_Near_06 | Off | Analogue In | 4018 | COM12 | 228 | 0 | 2 | Linear | 1.2 | 1 | 0 | 0 |  |  | 512 | 21.9
EnFlo_Tunnel | Return_Temp | Floor_Near_07 | Off | Analogue In | 4018 | COM12 | 228 | 0 | 4 | Linear | 1 | 1 | 0 | 0 |  |  | 2048 | 21.9
EnFlo_Tunnel | Return_Temp | Floor_Near_08 | Off | Analogue In | 4018 | COM12 | 228 | 0 | 5 | Linear | 1.2 | 1 | 0 | 0 |  |  | 8192 | 22.3
EnFlo_Tunnel | Return_Temp | Floor_Near_09 | Off | Analogue In | 4018 | COM12 | 246 | 0 | 1 | Linear | 0 | 1 | 0 | 0 |  |  | 32768 | 22.3
EnFlo_Tunnel | Return_Temp | Floor_Near_10 | Off | Analogue In | 4018 | COM12 | 246 | 0 | 2 | Linear | -0.3 | 1 | 0 | 0 |  |  | 2 | 22
EnFlo_Tunnel | Return_Temp | Floor_Near_11 | Off | Analogue In | 4018 | COM12 | 246 | 0 | 0 | Linear | -0.2 | 1 | 0 | 0 |  |  | 8 | 22.3
EnFlo_Tunnel | Return_Temp | Floor_Near_12 | Off | Analogue In | 4018 | COM12 | 246 | 0 | 3 | Linear | -0.5 | 1 | 0 | 0 |  |  | 32 | 22.5
EnFlo_Tunnel | Return_Temp | Floor_Near_13 | Off | Analogue In | 4018 | COM12 | 236 | 0 | 0 | Linear | -1.2 | 1 | 0 | 0 |  |  | 128 | 22.3
EnFlo_Tunnel | Return_Temp | Floor_Turn_14 | Off | Analogue In | 4018 | COM12 | 236 | 0 | 3 | Linear | -0.9 | 1 | 0 | 0 |  |  | 512 | 22.1
EnFlo_Tunnel | Return_Temp | Floor_Turn_Sur_15 | Off | Analogue In | 4018 | COM12 | 236 | 0 | 2 | Linear | -1 | 1 | 0 | 0 |  |  | 2048 | 22
EnFlo_Tunnel | Return_Temp | Floor_Near_16 | Off | Analogue In | 4018 | COM12 | 249 | 0 | 2 | Linear | -1.2 | 1 | 0 | 0 |  |  | 8192 | 21.8
EnFlo_Tunnel | Return_Temp | Floor_Near_17 | Off | Analogue In | 4018 | COM12 | 249 | 0 | 3 | Linear | -1.5 | 1 | 0 | 0 |  |  | 32768 | 21.5
EnFlo_Tunnel | Return_Temp | Floor_Near_18 | Off | Analogue In | 4018 | COM12 | 249 | 0 | 4 | Linear | -1.2 | 1 | 0 | 0 |  |  | 2 | 22
EnFlo_Tunnel | Return_Temp | Floor_Near_19 | Off | Analogue In | 4018 | COM12 | 249 | 0 | 5 | Linear | -0.9 | 1 | 0 | 0 |  |  | 8 | 21.9
EnFlo_Tunnel | Power | Floor_Far_1 | Off | Analogue Out | 5024 | COM12 | 121 | 3 | 1 | Linear | 0 | 0.1 | 0 | 0 | Front Panel | !ASYNC | 65535 | 0
EnFlo_Tunnel | Power | Floor_X=02m | Off | Analogue Out | 5024 | COM12 | 121 | 3 | 2 | Linear | 0 | 0.1 | 0 | 0 | Front Panel | !ASYNC Box_02 | 65535 | 0
EnFlo_Tunnel | Power | Floor_X=03m | Off | Analogue Out | 5024 | COM12 | 121 | 3 | 3 | Linear | 0 | 0.1 | 0 | 0 | Front Panel | !ASYNC Box_03 | 65535 | 0
EnFlo_Tunnel | Power | Floor_X=04m | Off | Analogue Out | 5024 | COM12 | 121 | 2 | 0 | Linear | 0 | 0.1 | 0 | 0 | Front Panel | !ASYNC Box_04 | 65535 | 0
EnFlo_Tunnel | Power | Floor_X=05m | Off | Analogue Out | 5024 | COM12 | 121 | 2 | 1 | Linear | 0 | 0.1 | 0 | 0 | Front Panel | !ASYNC Box_05 | 65535 | 0
EnFlo_Tunnel | Power | Floor_X=06m | Off | Analogue Out | 5024 | COM12 | 121 | 2 | 2 | Linear | 0 | 0.1 | 0 | 0 | Front Panel | !ASYNC Box_06 | 65535 | 0
EnFlo_Tunnel | Power | Floor_X=07m | Off | Analogue Out | 5024 | COM12 | 121 | 2 | 3 | Linear | 0 | 0.1 | 0 | 0 | Front Panel | !ASYNC Box_07 | 65535 | 0
EnFlo_Tunnel | Power | Floor_X=08m | Off | Analogue Out | 5024 | COM12 | 121 | 0 | 2 | Linear | 0 | 0.1 | 0 | 0 | Front Panel | !ASYNC Box_08 | 65535 | 0
EnFlo_Tunnel | Power | Floor_X=09m | Off | Analogue Out | 5024 | COM12 | 121 | 0 | 3 | Linear | 0 | 0.1 | 0 | 0 | Front Panel | !ASYNC Box_09 | 65535 | 0
EnFlo_Tunnel | Power | Floor_X=10m | Off | Analogue Out | 5024 | COM12 | 121 | 0 | 1 | Linear | 0 | 0.1 | 0 | 0 | Front Panel | !ASYNC Box_10 | 65535 | 0
EnFlo_Tunnel | Power | Floor_X=11m | Off | Analogue Out | 5024 | COM12 | 121 | 0 | 0 | Linear | 0 | 0.1 | 0 | 0 | Front Panel | !ASYNC Box_11 | 65535 | 0
EnFlo_Tunnel | Power | Floor_X=12m | Off | Analogue Out | 5024 | COM12 | 11 | 1 | 2 | Linear | 0 | 0.1 | 0 | 0 | Front Panel | !ASYNC Box_12 | 65535 | 0
EnFlo_Tunnel | Power | Floor_X=13m | Off | Analogue Out | 5024 | COM12 | 11 | 1 | 3 | Linear | 0 | 0.1 | 0 | 0 | Front Panel | !ASYNC Box_13 | 65535 | 0
EnFlo_Tunnel | Power | Floor_X=14m | Off | Analogue Out | 5024 | COM12 | 11 | 1 | 0 | Linear | 0 | 0.1 | 0 | 0 | Front Panel | !ASYNC Box_14 | 65535 | 0
EnFlo_Tunnel | Power | Floor_X=15m | Off | Analogue Out | 5024 | COM12 | 11 | 3 | 1 | Linear | 0 | 0.1 | 0 | 0 | Front Panel | !ASYNC Box_15 | 65535 | 0
EnFlo_Tunnel | Power | Floor_X=16m | Off | Analogue Out | 5024 | COM12 | 11 | 3 | 0 | Linear | 0 | 0.1 | 0 | 0 | Front Panel | !ASYNC Box_16 | 65535 | 0
EnFlo_Tunnel | Power | Floor_X=17m | Off | Analogue Out | 5024 | COM12 | 11 | 3 | 3 | Linear | 0 | 0.1 | 0 | 0 | Front Panel | !ASYNC Box_17 | 65535 | 0
EnFlo_Tunnel | Power | Floor_X=18m | Off | Analogue Out | 5024 | COM12 | 11 | 3 | 2 | Linear | 0 | 0.1 | 0 | 0 | Front Panel | !ASYNC Box_18 | 65535 | 0
EnFlo_Tunnel | Power | Floor_Y-ve_X=10_to_16m | Off | Analogue Out | 5024 | COM12 | 11 | 1 | 1 | Linear | 0 | 0.1 | 0 | 0 | Front Panel | !ASYNC Box 19 | 65535 | 0
EnFlo_Tunnel | Temp | Roof_Far_2 | Off | Analogue In | 4018 | COM12 | 229 | 0 | 6 | Linear | 1.78 | 1 | 0 | 0 |  |  | 32896 | NaN
EnFlo_Tunnel | Temp | Roof_Near_3 | Off | Analogue In | 4018 | COM12 | 229 | 0 | 7 | Linear | 1.91 | 1 | 0 | 0 |  |  | 16448 | NaN
EnFlo_Tunnel | Temp | Roof_Far_4 | Off | Analogue In | 4018 | COM12 | 228 | 0 | 6 | Linear | 2.24 | 1 | 0 | 0 |  |  | 8224 | NaN
EnFlo_Tunnel | Temp | Roof_Far_6 | Off | Analogue In | 4018 | COM12 | 232 | 0 | 2 | Linear | 0.78 | 1 | 0 | 0 |  |  | 4112 | NaN
EnFlo_Tunnel | Temp | Roof_Near_7 | Off | Analogue In | 4018 | COM12 | 232 | 0 | 3 | Linear | 0.66 | 1 | 0 | 0 |  |  | 2056 | NaN
EnFlo_Tunnel | Temp | Roof_Far_8 | Off | Analogue In | 4018 | COM12 | 232 | 0 | 4 | Linear | 0.41 | 1 | 0 | 0 |  |  | 1028 | NaN
EnFlo_Tunnel | Temp | Roof_Far_10 | Off | Analogue In | 4018 | COM12 | 232 | 0 | 5 | Linear | -0.23 | 1 | 0 | 0 |  |  | 514 | NaN
EnFlo_Tunnel | Temp | Roof_Near_12 | Off | Analogue In | 4018 | COM12 | 232 | 0 | 6 | Linear | 0.13 | 1 | 0 | 0 |  |  | 257 | NaN
EnFlo_Tunnel | Temp | Roof_Far_15 | Off | Analogue In | 4018 | COM12 | 232 | 0 | 7 | Linear | 0.15 | 1 | 0 | 0 |  |  | 32896 | NaN
EnFlo_Tunnel | Temp | Roof_Near_17 | Off | Analogue In | 4018 | COM12 | 245 | 0 | 0 | Linear | -0.64 | 1 | 0 | 0 |  |  | 16448 | NaN
EnFlo_Tunnel | Temp | Roof_Far_19 | Off | Analogue In | 4018 | COM12 | 245 | 0 | 1 | Linear | -0.49 | 1 | 0 | 0 |  |  | 8224 | NaN
Spirit_Smoke | Generator Puff | Enable | Always Off | Relay Out | 4060 | COM12 | 218 | 0 | 0 | Raw | 0 | 0 | 0 | 0 | Front Panel | !ASYNC !Shared By = Rig | 65535 | NaN
EnFlo_Tunnel | Side Lights | Enable | On | Relay Out | 5060 | COM12 | 120 | 4 | 5 | Raw | 0 | 0 | 0 | 0 | Front Panel | !ASYNC !Shared By = Rig | 65535 | 0
EnFlo_Tunnel | Centre Lights | Enable | On | Relay Out | 4060 | COM12 | 205 | 0 | 3 | Raw | 0 | 0 | 0 | 0 | Front Panel | !ASYNC !Shared By = Rig | 65535 | 0
EnFlo_Tunnel | Safety_Loop | Status | Always On | Analogue In | 5018 | COM12 | 120 | 6 | 2 | Raw | 0 | 0 | 0 | 0 |  |  | 8456 | 0.9937
EnFlo_Tunnel | Gas Solenoid | Status | Always On | Analogue In | 5018 | COM12 | 120 | 6 | 0 | Raw | 0 | 0 | 0 | 0 |  |  | 8456 | 0.9936
EnFlo_Tunnel | Source1 | Enable | Always Off | Relay Out | 4060 | COM12 | 212 | 0 | 0 | Raw | 0 | 0 | 0 | 0 | Front Panel | !ASYNC !Shared By = Rig | 65535 | 0
EnFlo_Tunnel | Source2 | Enable | On | Relay Out | 4060 | COM12 | 212 | 0 | 1 | Raw | 0 | 0 | 0 | 0 | Front Panel | !ASYNC !Shared By = Rig | 65535 | 0
EnFlo_Tunnel | Source3 | Enable | Always Off | Relay Out | 5060 | COM12 | 96 | 3 | 4 | Raw | 0 | 0 | 0 | 0 | Front Panel | !ASYNC | 65535 | 0
EnFlo_Tunnel | Source4 | Enable | Always Off | Relay Out | 5060 | COM12 | 11 | 6 | 3 | Raw | 0 | 0 | 0 | 0 | Front Panel | !ASYNC | 65535 | 0
EnFlo_Tunnel | Turbine_1 | Dem_Volts | On | Analogue Out | 5024 | COM12 | 11 | 2 | 0 | Raw | 0 | 0 | 0 | 0 | Front Panel | !ASYNC | 65535 | 0
EnFlo_Tunnel | Turbine_2 | Dem_Volts | On | Analogue Out | 5024 | COM12 | 11 | 2 | 1 | Raw | 0 | 0 | 0 | 0 | Front Panel | !ASYNC | 65535 | 0
EnFlo_Tunnel | Turbine_3 | Dem_Volts | On | Analogue Out | 5024 | COM12 | 11 | 2 | 2 | Raw | 0 | 0 | 0 | 0 | Front Panel | !ASYNC | 65535 | 0
EnFlo_Tunnel | Turbine_4 | Dem_Volts | On | Analogue Out | 5024 | COM12 | 11 | 2 | 3 | Raw | 0 | 0 | 0 | 0 | Front Panel | !ASYNC | 65535 | 0
EnFlo_Tunnel | Turbine_10 | Dem_Volts | On | Analogue Out | 5024 | COM12 | 11 | 4 | 1 | Raw | 0 | 0 | 0 | 0 | Front Panel | !ASYNC | 65535 | 0
EnFlo_Tunnel | Safety | GMU_Watchdog | On | Relay Out | 5060 | COM12 | 120 | 4 | 0 | Raw | 1 | 0 | 0 | 0 | Front Panel | !ASYNC | 65535 | 1
FFID | System | Enable | On | Relay Out | 4060 | COM12 | 204 | 0 | 0 | Raw | 0 | 0 | 0 | 0 | Front Panel | !ASYNC !Shared By = Rig | 65535 | 0
GMU | Detector | Meas Current | On | Analogue In | 5017 | COM12 | 96 | 1 | 6 | Linear | 0 | 2.4295 | 0 | 0 | Across 411.6 ohm resistor | HC detector analogue o/p (mA) | 34952 | 4.0864
GMU | Test | Ethane trip | On | Digital In | 5051 | COM12 | 96 | 0 | 0 | Raw | 0 | 0 | 0 | 0 |  | Ethane trip | 65535 | 1
GMU | Detector | Serial output | Always Off | Analogue In | IR2100 | COM12 | 1 | 1 | 0 | Raw | 0 | 0 | 0 | 0 |  | HC detector serial o/p | 65535 | NaN
GMU | Gas | Enable | On | Relay Out | 5060 | COM12 | 96 | 3 | 5 | Raw | 1 | 0 | 0 | 0 | Front Panel | !ASYNC | 65535 | 1
GMU | Detector | Happy | Always Off | Digital In | 5051 | COM12 | 96 | 0 | 15 | Raw | 0 | 0 | 0 | 0 |  |  | 65535 | 1
GMU | Source | Pressure | Always On | Analogue In | 5017 | COM12 | 96 | 1 | 7 | Linear | 5 | 326.64 | 0 | 0 |  | mbar | 65535 | 3.0402
GMU | Trace | Open | On | Relay Out | 5060 | COM12 | 96 | 3 | 2 | Raw | 0 | 0 | 0 | 0 | Front Panel | !ASYNC | 65535 | 0
GMU | Trace Only | Open | On | Relay Out | 5060 | COM12 | 96 | 3 | 3 | Raw | 0 | 0 | 0 | 0 | Front Panel | !ASYNC | 65535 | 0
GMU | CO2_Supply | Pressure (Bar) | On | Analogue In | 4017 | COM12 | 195 | 0 | 0 | Linear | -0.19 | 10 | 0 | 0 | Front Panel |  | 65535 | 0
GMU | CO2_Bath | Temp | On | Analogue In | 5018 | COM12 | 120 | 5 | 2 | Linear | 1.9 | 1 | 0 | 0 |  |  | 4 | 21.7
GMU2 | Source Carrier | Dem Volts | On | Analogue Out | 4024 | COM12 | 196 | 0 | 2 | Raw | 0 | 0 | 0 | 0 | Front Panel | !ASYNC | 65535 | 0
GMU2 | Source Trace | Dem Volts | On | Analogue Out | 4024 | COM12 | 196 | 0 | 3 | Raw | 0 | 0 | 0 | 0 | Front Panel | !ASYNC | 65535 | 0
GMU2 | Source Carrier | Meas Volts | On | Analogue In | 4017 | COM12 | 237 | 0 | 2 | Raw | 0 | 0 | 0 | 0 | Front Panel |  | 65535 | 0.001
GMU2 | Source Trace | Meas Volts | On | Analogue In | 4017 | COM12 | 237 | 0 | 3 | Raw | 0 | 0 | 0 | 0 | Front Panel |  | 65535 | -0.003
GMU2 | Calib Carrier | Dem Volts | On | Analogue Out | 4024 | COM12 | 196 | 0 | 1 | Raw | 0 | 0 | 0 | 0 | Front Panel | !ASYNC | 65535 | 4.7118
GMU2 | Calib Trace | Dem Volts | On | Analogue Out | 4024 | COM12 | 196 | 0 | 0 | Raw | 0 | 0 | 0 | 0 | Front Panel | !ASYNC | 65535 | 3.7725
GMU2 | Calib Carrier | Meas Volts | On | Analogue In | 4017 | COM12 | 237 | 0 | 7 | Raw | 0 | 0 | 0 | 0 | Front Panel |  | 65535 | 4.708
GMU2 | Calib Trace | Meas Volts | On | Analogue In | 4017 | COM12 | 237 | 0 | 6 | Raw | 0 | 0 | 0 | 0 | Front Panel |  | 65535 | 3.772
Hydrosonic | Seeder | Enable | On | Relay Out | 4060 | COM12 | 205 | 0 | 0 | Raw | 0 | 0 | 0 | 0 | Front Panel | !ASYNC !Shared By = Rig | 65535 | 0
EnFlo_Tunnel | LDA | Enable | On | Relay Out | 4060 | COM12 | 230 | 0 | 2 | Raw | 0 | 0 | 0 | 0 | Front Panel | !ASYNC !Shared By = Rig | 65535 | 0
230 | Ch3 | Enable | On | Relay Out | 4060 | COM12 | 230 | 0 | 3 | Raw | 0 | 0 | 0 | 0 | Front Panel | !ASYNC !Shared By = Rig | 65535 | 0
EnFlo_Tunnel | BSA | Enable | On | Relay Out | 4060 | COM12 | 204 | 0 | 2 | Raw | 0 | 0 | 0 | 0 | Front Panel | !ASYNC !Shared By = Rig | 65535 | 0
LDA2 | Tank | Supply Temp | Always Off | Analogue In | 4018 | COM12 | 252 | 0 | 2 | Linear | 2.7 | 1 | 0 | 0 |  | Thermocouple in Tank Water | 4 | 340.6
LDA2 | Tank | Return Temp | Always Off | Analogue In | 4018 | COM12 | 252 | 0 | 5 | Linear | 0.6 | 1 | 0 | 0 |  | Attached on outside of return pipe | 64 | 22.9
EnFlo_Tunnel | IP_46 | Enable | On | Relay Out | 4060 | COM12 | 230 | 0 | 1 | Raw | 0 | 0 | 0 | 0 | Front Panel | !ASYNC !Shared By = Rig | 65535 | 1
Strain | Gauge | 1 | Off | Analogue In | 4016 | COM12 | 80 | 0 | 0 | Linear | 0 | 0.1 | 0 | 0 |  |  | 65535 | NaN
Strain | Gauge | 2 | Off | Analogue In | 4016 | COM12 | 81 | 0 | 0 | Linear | -1 | 20 | 0 | 0 |  |  | 65535 | NaN
Strain | Gauge | 2 Temp | Off | Analogue In | 4018 | COM12 | 236 | 0 | 1 | Linear | 0 | 1 | 0 | 0 |  | Z=1450 | 18724 | NaN
University | Chilled Water | Requested | On | Relay Out | 4060 | COM12 | 214 | 0 | 0 | Raw | 0 | 0 | 0 | 0 | Front Panel | !ASYNC !Shared By = Rig | 65535 | 0
Pressure | Transducer | Supply_Voltage | Off | Analogue In | 4017 | COM12 | 195 | 0 | 1 | Raw | 0 | 4.403 | 0 | 0 | Front Panel |  | 65535 | NaN
EnFlo_Tunnel | Seeder_Pump | Enable | On | Relay Out | 5060 | COM12 | 11 | 6 | 2 | Raw | 0 | 0 | 0 | 0 | Front Panel | !ASYNC !Shared By = Rig | 65535 | 0
EnFlo_Tunnel | Seeder | High_Flow | On | Relay Out | 5060 | COM12 | 11 | 6 | 0 | Raw | 0 | 0 | 0 | 0 | Front Panel | !ASYNC | 65535 | 0
EnFlo_Tunnel | Seeder | Low_Flow | On | Relay Out | 5060 | COM12 | 11 | 6 | 1 | Raw | 0 | 0 | 0 | 0 | Front Panel | !ASYNC | 65535 | 0
EnFlo_Tunnel | Seeder_Fridge | Temp | On | Analogue In | 5018 | COM12 | 120 | 5 | 1 | Linear | 1.9 | 1 | 0 | 0 |  |  | 2 | 21.5
EnFlo_Tunnel | Seeder | Power | On | Analogue Out | 5024 | COM12 | 11 | 4 | 0 | Linear | 0 | 0.05 | 0 | 0 | Front Panel | !ASYNC | 65535 | 0
GMU | Back_Press_Valve | Position | On | Analogue In | 5017 | COM12 | 11 | 7 | 1 | Linear | -24.05 | 12.5 | 0 | 0 | Front Panel |  | 65535 | 0.975
EnFlo_Tunnel | Trav_Blockage_Fans | Meas_Volts | Off | Analogue In | 5017 | COM12 | 11 | 7 | 2 | Linear | 0 | 3.055 | 0 | 0 |  |  | 34952 | 0.003055
EnFlo_Tunnel | Enable | Exit_Heaters | On | Relay Out | 4060 | COM12 | 206 | 0 | 0 | Raw | 0 | 0 | 0 | 0 | Front Panel | !ASYNC !Shared By = Rig | 65535 | 0
EnFlo_Tunnel | De-humidifier | Current_Clamp | Off | Analogue In | 5017 | COM12 | 11 | 7 | 3 | Raw | 0 | 3.055 | 0 | 0 |  |  | 65535 | NaN
GMU | Mains Divertor | Valve | On | Relay Out | 4060 | COM12 | 205 | 0 | 1 | Raw | 0 | 0 | 0 | 0 | Front Panel | !ASYNC !Shared By = Rig | 65535 | 0
A_Tunnel | Relay | Closed | Always Off | Relay Out | 4060 | COM12 | 217 | 0 | 0 | Raw | 0 | 0 | 0 | 1 | Front Panel | !ASYNC !Shared By = Rig | 65535 | 0
EnFlo_Tunnel | Chiller_Pump_Drive | Enable | Off | Relay Out | 4060 | COM12 | 202 | 0 | 2 | Raw | 0 | 0 | 0 | 0 | Front Panel | !ASYNC !Shared By = Rig | 65535 | 0
EnFlo_Tunnel | Power | Source_Heater | Off | Analogue Out | 5024 | COM12 | 11 | 4 | 2 | Linear | 5 | -0.05 | 0 | 0 | Front Panel | !ASYNC | 65535 | 0
EnFlo_Tunnel | Temp_External | Source_Heater | Always Off | Analogue In | Thermistor | COM12 | 235 | 0 | 3 | Linear | 0.0001 | 1 | 0 | 0 |  | Floor_19.1 | 65535 | 21.1874
EnFlo_Lab | Ozone | (ppb) | Always Off | Analogue In | 5017 | COM12 | 11 | 7 | 6 | Linear | 0 | 200 | 0 | 0 |  |  | 65535 | 0
EnFlo_Tunnel | Analogue | Sync_Ch | On | Analogue Out | 5024 | COM12 | 11 | 4 | 3 | Raw | 0 | 0 | 0 | 0 | Front Panel | !ASYNC | 65535 | 0
EnFlo_Tunnel | Power | Inlet_Door_Heaters | Off | Analogue Out | 5024 | COM12 | 121 | 3 | 0 | Linear | 0 | 0.1 | 0 | 0 | Front Panel | !ASYNC | 65535 | 0
EnFlo_Tunnel | UW | Enable | On | Analogue Out | 5024 | COM12 | 11 | 4 | 3 | Raw | 0 | 0 | 0 | 0 | Front Panel | !ASYNC | 65535 | 0
EnFlo_Tunnel | Motive_Cam | Enable | On | Relay Out | 4060 | COM12 | 204 | 0 | 1 | Raw | 0 | 0 | 0 | 0 | Front Panel | !ASYNC !Shared By = Rig | 65535 | 0
EnFlo_Tunnel | 1D_LDA | Enable | On | Relay Out | 4060 | COM12 | 205 | 0 | 2 | Raw | 0 | 0 | 0 | 0 | Front Panel | !ASYNC !Shared By = Rig | 65535 | 0
ADAM | 4017 | Test | Off | Analogue In | 4017 | COM12 | 237 | 0 | 0 | Raw | 0 | 0 | 0 | 0 |  | Volts | 21845 | NaN
EnFlo_Tunnel | Return_Temp | Test Channel | Off | Analogue In | 4018 | COM12 | 227 | 0 | 0 | Linear | 1.2 | 1 | 0 | 0 |  |  | 65535 | NaN
EnFlo_Tunnel | Wind_Turbine | Enable | On | Relay Out | 4060 | COM12 | 230 | 0 | 4 | Raw | 0 | 0 | 0 | 0 | Front Panel | !ASYNC !Shared By = Rig | 65535 | 0
EnFlo Lab | Leak_Detector_Circuit | Happy | Always On | Digital In | 4053 | COM12 | 203 | 1 | 3 | Raw | 1 | 1 | 0 | 0 |  |  | 65535 | 1
No | Match |  | Off | Analogue In | 4018 | COM12 | 252 | 0 | 0 | Linear | 2.3 | 1 | 0 | 0 |  | Des Ch Fast FID:Valco Valve:Position not found | 18724 | NaN